## Sheet1
Source File | Variable Name | Actual Variable | units | Key Value | Input Object Name | HVAC/Zone | Average/Sum
AirflowNetworkBalanceManager.f90(3304) | AFN Zone Outdoor Air Mass Flow Rate | AirflowNetworkExchangeData(i)%SumMHr | kg/s | Zone(i)%Name | AirflowNetwork:Distribution:Linkage | HVAC | Average
AirflowNetworkBalanceManager.f90(3306) | AFN Zone Mixing Mass Flow Rate | AirflowNetworkExchangeData(i)%SumMMHr | kg/s | Zone(i)%Name | AirflowNetwork:Distribution:Linkage | HVAC | Average
AirflowNetworkBalanceManager.f90(3308) | AFN Zone Outdoor Air CO2 Mass Flow Rate | AirflowNetworkExchangeData(i)%SumMHrCO | kg/s | Zone(i)%Name | AirflowNetwork:Distribution:Linkage | HVAC | Average
AirflowNetworkBalanceManager.f90(3310) | AFN Zone Mixing CO2 Mass Flow Rate | AirflowNetworkExchangeData(i)%SumMMHrCO | kg/s | Zone(i)%Name | AirflowNetwork:Distribution:Linkage | HVAC | Average
AirflowNetworkBalanceManager.f90(3312) | AFN Zone Total CO2 Mass Flow Rate | AirflowNetworkExchangeData(i)%TotalCO2 | kg/s | Zone(i)%Name | AirflowNetwork:Distribution:Linkage | HVAC | Average
AirflowNetworkBalanceManager.f90(3319) | AFN Zone Outdoor Air Mass Flow Rate | AirflowNetworkExchangeData(i)%SumMHr | kg/s | Zone(i)%Name | AirflowNetwork:Distribution:Linkage | HVAC | Average
AirflowNetworkBalanceManager.f90(3321) | AFN Zone Mixing Mass Flow Rate | AirflowNetworkExchangeData(i)%SumMMHr | kg/s | Zone(i)%Name | AirflowNetwork:Distribution:Linkage | HVAC | Average
AirflowNetworkBalanceManager.f90(3324) | AFN Zone Outdoor Air Generic Air Contaminant Mass Flow Rate | AirflowNetworkExchangeData(i)%SumMHrGC | kg/s | Zone(i)%Name | AirflowNetwork:Distribution:Linkage | HVAC | Average
AirflowNetworkBalanceManager.f90(3326) | AFN Zone Mixing Generic Air Contaminant Mass Flow Rate | AirflowNetworkExchangeData(i)%SumMMHrGC | kg/s | Zone(i)%Name | AirflowNetwork:Distribution:Linkage | HVAC | Average
AirflowNetworkBalanceManager.f90(3328) | AFN Zone Total Generic Air Contaminant Mass Flow Rate | AirflowNetworkExchangeData(i)%TotalGC | kg/s | Zone(i)%Name | AirflowNetwork:Distribution:Linkage | HVAC | Average
AirflowNetworkBalanceManager.f90(3481) | AFN Node Temperature | AirflowNetworkNodeSimu(I)%TZ | C | AirflowNetworkNodeData(i)%Name | AirflowNetwork Simulations | HVAC | Average
AirflowNetworkBalanceManager.f90(3483) | AFN Node Humidity Ratio | AirflowNetworkNodeSimu(I)%WZ | kgWater/kgDryAir | AirflowNetworkNodeData(i)%Name | AirflowNetwork Simulations | HVAC | Average
AirflowNetworkBalanceManager.f90(3485) | AFN Node CO2 Concentration | AirflowNetworkNodeSimu(I)%CO2Z | ppm | AirflowNetworkNodeData(i)%Name | AirflowNetwork Simulations | HVAC | Average
AirflowNetworkBalanceManager.f90(3487) | AFN Node Generic Air Contaminant Concentration | AirflowNetworkNodeSimu(I)%GCZ | ppm | AirflowNetworkNodeData(i)%Name | AirflowNetwork Simulations | HVAC | Average
AirflowNetworkBalanceManager.f90(3490) | AFN Node Total Pressure | AirflowNetworkNodeSimu(I)%PZ | Pa | AirflowNetworkNodeData(i)%Name | AirflowNetwork Simulations | HVAC | Average
AirflowNetworkBalanceManager.f90(3493) | AFN Node Wind Pressure | AirflowNetworkNodeSimu(I)%PZ | Pa | AirflowNetworkNodeData(i)%Name | AirflowNetwork Simulations | HVAC | Average
AirflowNetworkBalanceManager.f90(3500) | AFN Linkage Node 1 to Node 2 Mass Flow Rate | AirflowNetworkLinkReport(I)%FLOW | kg/s | AirflowNetworkLinkageData(i)%Name | AirflowNetwork Simulations | HVAC | Average
AirflowNetworkBalanceManager.f90(3502) | AFN Linkage Node 2 to Node 1 Mass Flow Rate | AirflowNetworkLinkReport(I)%FLOW2 | kg/s | AirflowNetworkLinkageData(i)%Name | AirflowNetwork Simulations | HVAC | Average
AirflowNetworkBalanceManager.f90(3504) | AFN Linkage Node 1 to Node 2 Volume Flow Rate | AirflowNetworkLinkReport(I)%VolFLOW | m3/s | AirflowNetworkLinkageData(i)%Name | AirflowNetwork Simulations | HVAC | Average
AirflowNetworkBalanceManager.f90(3506) | AFN Linkage Node 2 to Node 1 Volume Flow Rate | AirflowNetworkLinkReport(I)%VolFLOW2 | m3/s | AirflowNetworkLinkageData(i)%Name | AirflowNetwork Simulations | HVAC | Average
AirflowNetworkBalanceManager.f90(3508) | AFN Linkage Node 1 to Node 2 Pressure Difference | AirflowNetworkLinkSimu(I)%DP | Pa | AirflowNetworkLinkageData(i)%Name | AirflowNetwork Simulations | HVAC | Average
AirflowNetworkBalanceManager.f90(3519) | AFN Surface Venting Window or Door Opening Factor | MultizoneSurfaceData(I)%OpenFactor |  | MultizoneSurfaceData(I)%SurfName | AirflowNetwork Simulations | HVAC | Average
AirflowNetworkBalanceManager.f90(3527) | AFN Surface Venting Window or Door Opening Modulation Multiplier | SurfaceWindow(SurfNum)%VentingOpenFactorMultRep |  | Surface(SurfNum)%Name | AirflowNetwork Simulations | HVAC | Average
AirflowNetworkBalanceManager.f90(3529) | AFN Surface Venting Inside Setpoint Temperature | SurfaceWindow(SurfNum)%InsideTempForVentingRep | C | Surface(SurfNum)%Name | AirflowNetwork Simulations | HVAC | Average
AirflowNetworkBalanceManager.f90(3531) | AFN Surface Venting Availability Status | SurfaceWindow(SurfNum)%VentingAvailabilityRep |  | Surface(SurfNum)%Name | AirflowNetwork Simulations | HVAC | Average
AirflowNetworkBalanceManager.f90(3538) | AFN Zone Infiltration Sensible Heat Gain Rate | AirflowNetworkReportData(i)%MultiZoneInfiSenGainW | W | Zone(i)%Name | AirflowNetwork Simulations | HVAC | Average
AirflowNetworkBalanceManager.f90(3541) | AFN Zone Infiltration Sensible Heat Gain Energy | AirflowNEtworkReportData(i)%MultiZoneInfiSenGainJ | J | Zone(i)%Name | AirflowNetwork Simulations | HVAC | Sum
AirflowNetworkBalanceManager.f90(3544) | AFN Zone Mixing Sensible Heat Gain Rate | AirflowNetworkReportData(i)%MultiZoneMixSenGainW | W | Zone(i)%Name | AirflowNetwork Simulations | HVAC | Average
AirflowNetworkBalanceManager.f90(3546) | AFN Zone Mixing Sensible Heat Gain Energy | AirflowNEtworkReportData(i)%MultiZoneMixSenGainJ | J | Zone(i)%Name | AirflowNetwork Simulations | HVAC | Sum
AirflowNetworkBalanceManager.f90(3548) | AFN Zone Infiltration Sensible Heat Loss Rate | AirflowNEtworkReportData(i)%MultiZoneInfiSenLossW | W | Zone(i)%Name | AirflowNetwork Simulations | HVAC | Average
AirflowNetworkBalanceManager.f90(3551) | AFN Zone Infiltration Sensible Heat Loss Energy | AirflowNEtworkReportData(i)%MultiZoneInfiSenLossJ | J | Zone(i)%Name | AirflowNetwork Simulations | HVAC | Sum
AirflowNetworkBalanceManager.f90(3554) | AFN Zone Mixing Sensible Heat Loss Rate | AirflowNEtworkReportData(i)%MultiZoneMixSenLossW | W | Zone(i)%Name | AirflowNetwork Simulations | HVAC | Average
AirflowNetworkBalanceManager.f90(3556) | AFN Zone Mixing Sensible Heat Loss Energy | AirflowNEtworkReportData(i)%MultiZoneMixSenLossJ | J | Zone(i)%Name | AirflowNetwork Simulations | HVAC | Sum
AirflowNetworkBalanceManager.f90(3558) | AFN Zone Infiltration Latent Heat Gain Rate | AirflowNEtworkReportData(i)%MultiZoneInfiLatGainW | W | Zone(i)%Name | AirflowNetwork Simulations | HVAC | Average
AirflowNetworkBalanceManager.f90(3561) | AFN Zone Infiltration Latent Heat Gain Energy | AirflowNEtworkReportData(i)%MultiZoneInfiLatGainJ | J | Zone(i)%Name | AirflowNetwork Simulations | HVAC | Sum
AirflowNetworkBalanceManager.f90(3564) | AFN Zone Infiltration Latent Heat Loss Rate | AirflowNEtworkReportData(i)%MultiZoneInfiLatLossW | W | Zone(i)%Name | AirflowNetwork Simulations | HVAC | Average
AirflowNetworkBalanceManager.f90(3567) | AFN Zone Infiltration Latent Heat Loss Energy | AirflowNEtworkReportData(i)%MultiZoneInfiLatLossJ | J | Zone(i)%Name | AirflowNetwork Simulations | HVAC | Sum
AirflowNetworkBalanceManager.f90(3570) | AFN Zone Mixing Latent Heat Gain Rate | AirflowNEtworkReportData(i)%MultiZoneMixLatGainW | W | Zone(i)%Name | AirflowNetwork Simulations | HVAC | Average
AirflowNetworkBalanceManager.f90(3572) | AFN Zone Mixing Latent Heat Gain Energy | AirflowNEtworkReportData(i)%MultiZoneMixLatGainJ | J | Zone(i)%Name | AirflowNetwork Simulations | HVAC | Sum
AirflowNetworkBalanceManager.f90(3574) | AFN Zone Mixing Latent Heat Loss Rate | AirflowNEtworkReportData(i)%MultiZoneMixLatLossW | W | Zone(i)%Name | AirflowNetwork Simulations | HVAC | Average
AirflowNetworkBalanceManager.f90(3576) | AFN Zone Mixing Latent Heat Loss Energy | AirflowNEtworkReportData(i)%MultiZoneInfiLatLossJ | J | Zone(i)%Name | AirflowNetwork Simulations | HVAC | Sum
AirflowNetworkBalanceManager.f90(3579) | AFN Zone Duct Leaked Air Sensible Heat Gain Rate | AirflowNEtworkReportData(i)%LeakSenGainW | W | Zone(i)%Name | AirflowNetwork Simulations | HVAC | Average
AirflowNetworkBalanceManager.f90(3581) | AFN Zone Duct Leaked Air Sensible Heat Gain Energy | AirflowNEtworkReportData(i)%LeakSenGainJ | J | Zone(i)%Name | AirflowNetwork Simulations | HVAC | Sum
AirflowNetworkBalanceManager.f90(3583) | AFN Zone Duct Leaked Air Sensible Heat Loss Rate | AirflowNEtworkReportData(i)%LeakSenLossW | W | Zone(i)%Name | AirflowNetwork Simulations | HVAC | Average
AirflowNetworkBalanceManager.f90(3585) | AFN Zone Duct Leaked Air Sensible Heat Loss Energy | AirflowNEtworkReportData(i)%LeakSenLossJ | J | Zone(i)%Name | AirflowNetwork Simulations | HVAC | Sum
AirflowNetworkBalanceManager.f90(3587) | AFN Zone Duct Leaked Air Latent Heat Gain Rate | AirflowNEtworkReportData(i)%LeakLatGainW | W | Zone(i)%Name | AirflowNetwork Simulations | HVAC | Average
AirflowNetworkBalanceManager.f90(3589) | AFN Zone Duct Leaked Air Latent Heat Gain Energy | AirflowNEtworkReportData(i)%LeakLatGainJ | J | Zone(i)%Name | AirflowNetwork Simulations | HVAC | Sum
AirflowNetworkBalanceManager.f90(3591) | AFN Zone Duct Leaked Air Latent Heat Loss Rate | AirflowNEtworkReportData(i)%LeakLatLossW | W | Zone(i)%Name | AirflowNetwork Simulations | HVAC | Average
AirflowNetworkBalanceManager.f90(3593) | AFN Zone Duct Leaked Air Latent Heat Loss Energy | AirflowNEtworkReportData(i)%LeakLatLossJ | J | Zone(i)%Name | AirflowNetwork Simulations | HVAC | Sum
AirflowNetworkBalanceManager.f90(3596) | AFN Zone Duct Conduction Sensible Heat Gain Rate | AirflowNEtworkReportData(i)%CondSenGainW | W | Zone(i)%Name | AirflowNetwork Simulations | HVAC | Average
AirflowNetworkBalanceManager.f90(3598) | AFN Zone Duct Conduction Sensible Heat Gain Energy | AirflowNEtworkReportData(i)%CondSenGainJ | J | Zone(i)%Name | AirflowNetwork Simulations | HVAC | Sum
AirflowNetworkBalanceManager.f90(3600) | AFN Zone Duct Conduction Sensible Heat Loss Rate | AirflowNEtworkReportData(i)%CondSenLossW | W | Zone(i)%Name | AirflowNetwork Simulations | HVAC | Average
AirflowNetworkBalanceManager.f90(3602) | AFN Zone Duct Conduction Sensible Heat Loss Energy | AirflowNEtworkReportData(i)%CondSenLossJ | J | Zone(i)%Name | AirflowNetwork Simulations | HVAC | Sum
AirflowNetworkBalanceManager.f90(3604) | AFN Zone Duct Diffusion Latent Heat Gain Rate | AirflowNEtworkReportData(i)%DiffLatGainW | W | Zone(i)%Name | AirflowNetwork Simulations | HVAC | Average
AirflowNetworkBalanceManager.f90(3606) | AFN Zone Duct Diffusion Latent Heat Gain Energy | AirflowNEtworkReportData(i)%DiffLatGainJ | J | Zone(i)%Name | AirflowNetwork Simulations | HVAC | Sum
AirflowNetworkBalanceManager.f90(3608) | AFN Zone Duct Diffusion Latent Heat Loss Rate | AirflowNEtworkReportData(i)%DiffLatLossW | W | Zone(i)%Name | AirflowNetwork Simulations | HVAC | Average
AirflowNetworkBalanceManager.f90(3610) | AFN Zone Duct Diffusion Latent Heat Loss Energy | AirflowNEtworkReportData(i)%DiffLatLossJ | J | Zone(i)%Name | AirflowNetwork Simulations | HVAC | Sum
AirflowNetworkBalanceManager.f90(3613) | AFN Distribution Sensible Heat Gain Rate | AirflowNetworkReportData(i)%TotalSenGainW | W | Zone(i)%Name | AirflowNetwork Simulations | HVAC | Average
AirflowNetworkBalanceManager.f90(3615) | AFN Distribution Sensible Heat Gain Energy | AirflowNEtworkReportData(i)%TotalSenGainJ | J | Zone(i)%Name | AirflowNetwork Simulations | HVAC | Sum
AirflowNetworkBalanceManager.f90(3617) | AFN Distribution Sensible Heat Loss Rate | AirflowNEtworkReportData(i)%TotalSenLossW | W | Zone(i)%Name | AirflowNetwork Simulations | HVAC | Average
AirflowNetworkBalanceManager.f90(3619) | AFN Distribution Sensible Heat Loss Energy | AirflowNEtworkReportData(i)%TotalSenLossJ | J | Zone(i)%Name | AirflowNetwork Simulations | HVAC | Sum
AirflowNetworkBalanceManager.f90(3621) | AFN Distribution Latent Heat Gain Rate | AirflowNEtworkReportData(i)%TotalLatGainW | W | Zone(i)%Name | AirflowNetwork Simulations | HVAC | Average
AirflowNetworkBalanceManager.f90(3623) | AFN Distribution Latent Heat Gain Energy | AirflowNEtworkReportData(i)%TotalLatGainJ | J | Zone(i)%Name | AirflowNetwork Simulations | HVAC | Sum
AirflowNetworkBalanceManager.f90(3625) | AFN Distribution Latent Heat Loss Rate | AirflowNEtworkReportData(i)%TotalLatLossW | W | Zone(i)%Name | AirflowNetwork Simulations | HVAC | Average
AirflowNetworkBalanceManager.f90(3627) | AFN Distribution Latent Heat Loss Energy | AirflowNEtworkReportData(i)%TotalLatLossJ | J | Zone(i)%Name | AirflowNetwork Simulations | HVAC | Sum
AirflowNetworkBalanceManager.f90(3632) | AFN Zone Infiltration Volume | AirflowNetworkZnRpt(i)%InfilVolume | m3 | Zone(i)%Name | AirflowNetwork Simulations | HVAC | Sum
AirflowNetworkBalanceManager.f90(3634) | AFN Zone Infiltration Mass | AirflowNetworkZnRpt(i)%InfilMass | kg | Zone(i)%Name | AirflowNetwork Simulations | HVAC | Sum
AirflowNetworkBalanceManager.f90(3636) | AFN Zone Infiltration Air Change Rate | AirflowNetworkZnRpt(i)%InfilAirChangeRate | ach | Zone(i)%Name | AirflowNetwork Simulations | HVAC | Average
AirflowNetworkBalanceManager.f90(3639) | AFN Zone Mixing Volume | AirflowNetworkZnRpt(i)%MixVolume | m3 | Zone(i)%Name | AirflowNetwork Simulations | HVAC | Sum
AirflowNetworkBalanceManager.f90(3641) | AFN Zone Mixing Mass | AirflowNetworkZnRpt(i)%MixMass | kg | Zone(i)%Name | AirflowNetwork Simulations | HVAC | Sum
AirflowNetworkBalanceManager.f90(3646) | AFN Zone Average Pressure | AirflowNetworkNodeReport(i)%PZ | Pa | Zone(i)%Name | AirflowNetwork Simulations | HVAC | Average
AirflowNetworkBalanceManager.f90(3648) | AFN Zone On Cycle Pressure | AirflowNetworkNodeReport(i)%PZON | Pa | Zone(i)%Name | AirflowNetwork Simulations | HVAC | Average
AirflowNetworkBalanceManager.f90(3650) | AFN Zone Off Cycle Pressure | AirflowNetworkNodeReport(i)%PZOFF | Pa | Zone(i)%Name | AirflowNetwork Simulations | HVAC | Average
AirflowNetworkBalanceManager.f90(3654) | AFN Linkage Node 1 to 2 Average Mass Flow Rate | AirflowNetworkLinkReport1(I)%FLOW | kg/s | MultizoneSurfaceData(I)%SurfName | AirflowNetwork Simulations | HVAC | Average
AirflowNetworkBalanceManager.f90(3656) | AFN Linkage Node 2 to 1 Average Mass Flow Rate | AirflowNetworkLinkReport1(I)%FLOW2 | kg/s | MultizoneSurfaceData(I)%SurfName | AirflowNetwork Simulations | HVAC | Average
AirflowNetworkBalanceManager.f90(3658) | AFN Linkage Node 1 to 2 Average Volume Flow Rate | AirflowNetworkLinkReport1(I)%VolFLOW | m3/s | MultizoneSurfaceData(I)%SurfName | AirflowNetwork Simulations | HVAC | Average
AirflowNetworkBalanceManager.f90(3660) | AFN Linkage Node 2 to 1 Average Volume Flow Rate | AirflowNetworkLinkReport1(I)%VolFLOW2 | m3/s | MultizoneSurfaceData(I)%SurfName | AirflowNetwork Simulations | HVAC | Average
AirflowNetworkBalanceManager.f90(3662) | AFN Surface Average Pressure Difference | AirflowNetworkLinkReport1(I)%DP | Pa | MultizoneSurfaceData(I)%SurfName | AirflowNetwork Simulations | HVAC | Average
AirflowNetworkBalanceManager.f90(3664) | AFN Surface On Cycle Pressure Difference | AirflowNetworkLinkReport1(I)%DPON | Pa | MultizoneSurfaceData(I)%SurfName | AirflowNetwork Simulations | HVAC | Average
AirflowNetworkBalanceManager.f90(3667) | AFN Surface Off Cycle Pressure Difference | AirflowNetworkLinkReport1(I)%DPOFF | Pa | MultizoneSurfaceData(I)%SurfName | AirflowNetwork Simulations | HVAC | Average
BaseboardRadiator.f90(374) | Baseboard Total Heating Energy | Baseboard(BaseboardNum)%Energy | J | Baseboard(BaseboardNum)%EquipID | ZoneHVAC:Baseboard:Convective:Water | HVAC | Sum
BaseboardRadiator.f90(378) | Baseboard Hot Water Energy | Baseboard(BaseboardNum)%Energy | J | Baseboard(BaseboardNum)%EquipID | ZoneHVAC:Baseboard:Convective:Water | HVAC | Sum
BaseboardRadiator.f90(382) | Baseboard Total Heating Rate | Baseboard(BaseboardNum)%Power | W | Baseboard(BaseboardNum)%EquipID | ZoneHVAC:Baseboard:Convective:Water | HVAC | Average
BaseboardRadiator.f90(385) | Baseboard Hot Water Mass Flow Rate | Baseboard(BaseboardNum)%WaterMassFlowRate | kg/s | Baseboard(BaseboardNum)%EquipID | ZoneHVAC:Baseboard:Convective:Water | HVAC | Average
BaseboardRadiator.f90(388) | Baseboard Air Mass Flow Rate | Baseboard(BaseboardNum)%AirMassFlowRate | kg/s | Baseboard(BaseboardNum)%EquipID | ZoneHVAC:Baseboard:Convective:Water | HVAC | Average
BaseboardRadiator.f90(391) | Baseboard Air Inlet Temperature | Baseboard(BaseboardNum)%AirInletTemp | C | Baseboard(BaseboardNum)%EquipID | ZoneHVAC:Baseboard:Convective:Water | HVAC | Average
BaseboardRadiator.f90(394) | Baseboard Air Outlet Temperature | Baseboard(BaseboardNum)%AirOutletTemp | C | Baseboard(BaseboardNum)%EquipID | ZoneHVAC:Baseboard:Convective:Water | HVAC | Average
BaseboardRadiator.f90(397) | Baseboard Water Inlet Temperature | Baseboard(BaseboardNum)%WaterInletTemp | C | Baseboard(BaseboardNum)%EquipID | ZoneHVAC:Baseboard:Convective:Water | HVAC | Average
BaseboardRadiator.f90(400) | Baseboard Water Outlet Temperature | Baseboard(BaseboardNum)%WaterOutletTemp | C | Baseboard(BaseboardNum)%EquipID | ZoneHVAC:Baseboard:Convective:Water | HVAC | Average
BaseboardRadiator.f90(1505) | Baseboard Total Heating Energy | Baseboard(BaseboardNum)%Energy | J | Baseboard(BaseboardNum)%EquipName | ZoneHVAC:Baseboard:Convective:Electric | HVAC | Sum
BaseboardRadiator.f90(1509) | Baseboard Total Heating Rate | Baseboard(BaseboardNum)%Power | W | Baseboard(BaseboardNum)%EquipName | ZoneHVAC:Baseboard:Convective:Electric | HVAC | Average
BaseboardRadiator.f90(1512) | Baseboard Electric Energy | Baseboard(BaseboardNum)%ElecUseLoad | J | Baseboard(BaseboardNum)%EquipName | ZoneHVAC:Baseboard:Convective:Electric | HVAC | Sum
BaseboardRadiator.f90(1516) | Baseboard Electric Power | Baseboard(BaseboardNum)%ElecUseRate | W | Baseboard(BaseboardNum)%EquipName | ZoneHVAC:Baseboard:Convective:Electric | HVAC | Average
BaseboardRadiatorElectric.f90(412) | Baseboard Total Heating Rate | ElecBaseboard(BaseboardNum)%TotPower | W | ElecBaseboard(BaseboardNum)%EquipName | ZoneHVAC:Baseboard:RadiantConvective:Electric | HVAC | Average
BaseboardRadiatorElectric.f90(415) | Baseboard Convective Heating Rate | ElecBaseboard(BaseboardNum)%ConvPower | W | ElecBaseboard(BaseboardNum)%EquipName | ZoneHVAC:Baseboard:RadiantConvective:Electric | HVAC | Average
BaseboardRadiatorElectric.f90(417) | Baseboard Radiant Heating Rate | ElecBaseboard(BaseboardNum)%RadPower | W | ElecBaseboard(BaseboardNum)%EquipName | ZoneHVAC:Baseboard:RadiantConvective:Electric | HVAC | Average
BaseboardRadiatorElectric.f90(420) | Baseboard Electric Energy | ElecBaseboard(BaseboardNum)%ElecUseLoad | J | ElecBaseboard(BaseboardNum)%EquipName | ZoneHVAC:Baseboard:RadiantConvective:Electric | HVAC | Sum
BaseboardRadiatorElectric.f90(423) | Baseboard Electric Power | ElecBaseboard(BaseboardNum)%ElecUseRate | W | ElecBaseboard(BaseboardNum)%EquipName | ZoneHVAC:Baseboard:RadiantConvective:Electric | HVAC | Average
BaseboardRadiatorElectric.f90(425) | Baseboard Total Heating Energy | ElecBaseboard(BaseboardNum)%TotEnergy | J | ElecBaseboard(BaseboardNum)%EquipName | ZoneHVAC:Baseboard:RadiantConvective:Electric | HVAC | Sum
BaseboardRadiatorElectric.f90(429) | Baseboard Convective Heating Energy | ElecBaseboard(BaseboardNum)%ConvEnergy | J | ElecBaseboard(BaseboardNum)%EquipName | ZoneHVAC:Baseboard:RadiantConvective:Electric | HVAC | Sum
BaseboardRadiatorElectric.f90(431) | Baseboard Radiant Heating Energy | ElecBaseboard(BaseboardNum)%RadEnergy | J | ElecBaseboard(BaseboardNum)%EquipName | ZoneHVAC:Baseboard:RadiantConvective:Electric | HVAC | Sum
BaseboardRadiatorSteam.f90(547) | Baseboard Total Heating Rate | SteamBaseboard(BaseboardNum)%TotPower | W | SteamBaseboard(BaseboardNum)%EquipID | ZoneHVAC:Baseboard:RadiantConvective:Steam | HVAC | Average
BaseboardRadiatorSteam.f90(550) | Baseboard Convective Heating Rate | SteamBaseboard(BaseboardNum)%ConvPower | W | SteamBaseboard(BaseboardNum)%EquipID | ZoneHVAC:Baseboard:RadiantConvective:Steam | HVAC | Average
BaseboardRadiatorSteam.f90(552) | Baseboard Radiant Heating Rate | SteamBaseboard(BaseboardNum)%RadPower | W | SteamBaseboard(BaseboardNum)%EquipID | ZoneHVAC:Baseboard:RadiantConvective:Steam | HVAC | Average
BaseboardRadiatorSteam.f90(554) | Baseboard Total Heating Energy | SteamBaseboard(BaseboardNum)%TotEnergy | J | SteamBaseboard(BaseboardNum)%EquipID | ZoneHVAC:Baseboard:RadiantConvective:Steam | HVAC | Sum
BaseboardRadiatorSteam.f90(557) | Baseboard Convective Heating Energy | SteamBaseboard(BaseboardNum)%ConvEnergy | J | SteamBaseboard(BaseboardNum)%EquipID | ZoneHVAC:Baseboard:RadiantConvective:Steam | HVAC | Sum
BaseboardRadiatorSteam.f90(559) | Baseboard Radiant Heating Energy | SteamBaseboard(BaseboardNum)%RadEnergy | J | SteamBaseboard(BaseboardNum)%EquipID | ZoneHVAC:Baseboard:RadiantConvective:Steam | HVAC | Sum
BaseboardRadiatorSteam.f90(561) | Baseboard Steam Energy | SteamBaseboard(BaseboardNum)%Energy | J | SteamBaseboard(BaseboardNum)%EquipID | ZoneHVAC:Baseboard:RadiantConvective:Steam | HVAC | Sum
BaseboardRadiatorSteam.f90(564) | Baseboard Steam Rate | SteamBaseboard(BaseboardNum)%Power | W | SteamBaseboard(BaseboardNum)%EquipID | ZoneHVAC:Baseboard:RadiantConvective:Steam | HVAC | Average
BaseboardRadiatorSteam.f90(566) | Baseboard Steam Mass Flow Rate | SteamBaseboard(BaseboardNum)%SteamMassFlowRate | kg/s | SteamBaseboard(BaseboardNum)%EquipID | ZoneHVAC:Baseboard:RadiantConvective:Steam | HVAC | Average
BaseboardRadiatorSteam.f90(568) | Baseboard Steam Inlet Temperature | SteamBaseboard(BaseboardNum)%SteamInletTemp | C | SteamBaseboard(BaseboardNum)%EquipID | ZoneHVAC:Baseboard:RadiantConvective:Steam | HVAC | Average
BaseboardRadiatorSteam.f90(570) | Baseboard Steam Outlet Temperature | SteamBaseboard(BaseboardNum)%SteamOutletTemp | C | SteamBaseboard(BaseboardNum)%EquipID | ZoneHVAC:Baseboard:RadiantConvective:Steam | HVAC | Average
BaseboardRadiatorWater.f90(550) | Baseboard Total Heating Rate | HWBaseboard(BaseboardNum)%TotPower | W | HWBaseboard(BaseboardNum)%EquipID | ZoneHVAC:Baseboard:RadiantConvective:Water | HVAC | Average
BaseboardRadiatorWater.f90(553) | Baseboard Convective Heating Rate | HWBaseboard(BaseboardNum)%ConvPower | W | HWBaseboard(BaseboardNum)%EquipID | ZoneHVAC:Baseboard:RadiantConvective:Water | HVAC | Average
BaseboardRadiatorWater.f90(555) | Baseboard Radiant Heating Rate | HWBaseboard(BaseboardNum)%RadPower | W | HWBaseboard(BaseboardNum)%EquipID | ZoneHVAC:Baseboard:RadiantConvective:Water | HVAC | Average
BaseboardRadiatorWater.f90(557) | Baseboard Total Heating Energy | HWBaseboard(BaseboardNum)%TotEnergy | J | HWBaseboard(BaseboardNum)%EquipID | ZoneHVAC:Baseboard:RadiantConvective:Water | HVAC | Sum
BaseboardRadiatorWater.f90(561) | Baseboard Convective Heating Energy | HWBaseboard(BaseboardNum)%ConvEnergy | J | HWBaseboard(BaseboardNum)%EquipID | ZoneHVAC:Baseboard:RadiantConvective:Water | HVAC | Sum
BaseboardRadiatorWater.f90(563) | Baseboard Radiant Heating Energy | HWBaseboard(BaseboardNum)%RadEnergy | J | HWBaseboard(BaseboardNum)%EquipID | ZoneHVAC:Baseboard:RadiantConvective:Water | HVAC | Sum
BaseboardRadiatorWater.f90(565) | Baseboard Hot Water Energy | HWBaseboard(BaseboardNum)%Energy | J | HWBaseboard(BaseboardNum)%EquipID | ZoneHVAC:Baseboard:RadiantConvective:Water | HVAC | Sum
BaseboardRadiatorWater.f90(568) | Baseboard Hot Water Mass Flow Rate | HWBaseboard(BaseboardNum)%WaterMassFlowRate | kg/s | HWBaseboard(BaseboardNum)%EquipID | ZoneHVAC:Baseboard:RadiantConvective:Water | HVAC | Average
BaseboardRadiatorWater.f90(570) | Baseboard Air Mass Flow Rate | HWBaseboard(BaseboardNum)%AirMassFlowRate | kg/s | HWBaseboard(BaseboardNum)%EquipID | ZoneHVAC:Baseboard:RadiantConvective:Water | HVAC | Average
BaseboardRadiatorWater.f90(572) | Baseboard Air Inlet Temperature | HWBaseboard(BaseboardNum)%AirInletTemp | C | HWBaseboard(BaseboardNum)%EquipID | ZoneHVAC:Baseboard:RadiantConvective:Water | HVAC | Average
BaseboardRadiatorWater.f90(574) | Baseboard Air Outlet Temperature | HWBaseboard(BaseboardNum)%AirOutletTemp | C | HWBaseboard(BaseboardNum)%EquipID | ZoneHVAC:Baseboard:RadiantConvective:Water | HVAC | Average
BaseboardRadiatorWater.f90(576) | Baseboard Water Inlet Temperature | HWBaseboard(BaseboardNum)%WaterInletTemp | C | HWBaseboard(BaseboardNum)%EquipID | ZoneHVAC:Baseboard:RadiantConvective:Water | HVAC | Average
BaseboardRadiatorWater.f90(578) | Baseboard Water Outlet Temperature | HWBaseboard(BaseboardNum)%WaterOutletTemp | C | HWBaseboard(BaseboardNum)%EquipID | ZoneHVAC:Baseboard:RadiantConvective:Water | HVAC | Average
CoolTower.f90(428) | Zone Cooltower Sensible Heat Loss Energy | CoolTowerSys(CoolTowerNum)%SenHeatLoss | J | Zone(CoolTowerSys(CoolTowerNum)%ZonePtr)%Name | ZoneCoolTower:Shower | HVAC | Sum
CoolTower.f90(430) | Zone Cooltower Sensible Heat Loss Rate | CoolTowerSys(CoolTowerNum)%SenHeatPower | W | Zone(CoolTowerSys(CoolTowerNum)%ZonePtr)%Name | ZoneCoolTower:Shower | HVAC | Average
CoolTower.f90(432) | Zone Cooltower Latent Heat Loss Energy | CoolTowerSys(CoolTowerNum)%LatHeatLoss | J | Zone(CoolTowerSys(CoolTowerNum)%ZonePtr)%Name | ZoneCoolTower:Shower | HVAC | Sum
CoolTower.f90(434) | Zone Cooltower Latent Heat Loss Rate | CoolTowerSys(CoolTowerNum)%LatHeatPower | W | Zone(CoolTowerSys(CoolTowerNum)%ZonePtr)%Name | ZoneCoolTower:Shower | HVAC | Average
CoolTower.f90(436) | Zone Cooltower Air Volume | CoolTowerSys(CoolTowerNum)%CoolTAirVol | m3 | Zone(CoolTowerSys(CoolTowerNum)%ZonePtr)%Name | ZoneCoolTower:Shower | HVAC | Sum
CoolTower.f90(438) | Zone Cooltower Air Volume Flow Rate | CoolTowerSys(CoolTowerNum)%AirVolFlowRate | m3/s | Zone(CoolTowerSys(CoolTowerNum)%ZonePtr)%Name | ZoneCoolTower:Shower | HVAC | Average
CoolTower.f90(440) | Zone Cooltower Air Mass | CoolTowerSys(CoolTowerNum)%CoolTAirMass | kg | Zone(CoolTowerSys(CoolTowerNum)%ZonePtr)%Name | ZoneCoolTower:Shower | HVAC | Sum
CoolTower.f90(442) | Zone Cooltower Air Mass Flow Rate | CoolTowerSys(CoolTowerNum)%AirMassFlowRate | kg/s | Zone(CoolTowerSys(CoolTowerNum)%ZonePtr)%Name | ZoneCoolTower:Shower | HVAC | Average
CoolTower.f90(444) | Zone Cooltower Air Inlet Temperature | CoolTowerSys(CoolTowerNum)%InletDBTemp | C | Zone(CoolTowerSys(CoolTowerNum)%ZonePtr)%Name | ZoneCoolTower:Shower | HVAC | Average
CoolTower.f90(446) | Zone Cooltower Air Inlet Humidity Ratio | CoolTowerSys(CoolTowerNum)%InletHumRat | kgWater/kgDryAir | Zone(CoolTowerSys(CoolTowerNum)%ZonePtr)%Name | ZoneCoolTower:Shower | HVAC | Average
CoolTower.f90(448) | Zone Cooltower Air Outlet Temperature | CoolTowerSys(CoolTowerNum)%OutletTemp | C | Zone(CoolTowerSys(CoolTowerNum)%ZonePtr)%Name | ZoneCoolTower:Shower | HVAC | Average
CoolTower.f90(450) | Zone Cooltower Air Outlet Humidity Ratio | CoolTowerSys(CoolTowerNum)%OutletHumRat | kgWater/kgDryAir | Zone(CoolTowerSys(CoolTowerNum)%ZonePtr)%Name | ZoneCoolTower:Shower | HVAC | Average
CoolTower.f90(453) | Zone Cooltower Pump Electric Power | CoolTowerSys(CoolTowerNum)%PumpElecPower | W | Zone(CoolTowerSys(CoolTowerNum)%ZonePtr)%Name | ZoneCoolTower:Shower | HVAC | Average
CoolTower.f90(455) | Zone Cooltower Pump Electric Energy | CoolTowerSys(CoolTowerNum)%PumpElecConsump | J | Zone(CoolTowerSys(CoolTowerNum)%ZonePtr)%Name | ZoneCoolTower:Shower | HVAC | Sum
CoolTower.f90(459) | Zone Cooltower Water Volume | CoolTowerSys(CoolTowerNum)%CoolTWaterConsump | m3 | Zone(CoolTowerSys(CoolTowerNum)%ZonePtr)%Name | ZoneCoolTower:Shower | HVAC | Sum
CoolTower.f90(461) | Zone Cooltower Mains Water Volume | CoolTowerSys(CoolTowerNum)%CoolTWaterConsump | m3 | Zone(CoolTowerSys(CoolTowerNum)%ZonePtr)%Name | ZoneCoolTower:Shower | HVAC | Sum
CoolTower.f90(465) | Zone Cooltower Water Volume | CoolTowerSys(CoolTowerNum)%CoolTWaterConsump | m3 | Zone(CoolTowerSys(CoolTowerNum)%ZonePtr)%Name | ZoneCoolTower:Shower | HVAC | Sum
CoolTower.f90(467) | Zone Cooltower Storage Tank Water Volume | CoolTowerSys(CoolTowerNum)%CoolTWaterConsump | m3 | Zone(CoolTowerSys(CoolTowerNum)%ZonePtr)%Name | ZoneCoolTower:Shower | HVAC | Sum
CoolTower.f90(469) | Zone Cooltower Starved Mains Water Volume | CoolTowerSys(CoolTowerNum)%CoolTWaterStarvMakeup | m3 | Zone(CoolTowerSys(CoolTowerNum)%ZonePtr)%Name | ZoneCoolTower:Shower | HVAC | Sum
CurveManager.f90(2581) | Performance Curve Input Variable 1 Value | PerfCurve(CurveIndex)%CurveInput1 |  | PerfCurve(CurveIndex)%Name | Table:MultiVariableLookup | HVAC | Average
CurveManager.f90(2584) | Performance Curve Input Variable 1 Value | PerfCurve(CurveIndex)%CurveInput1 |  | PerfCurve(CurveIndex)%Name | Table:MultiVariableLookup | HVAC | Average
CurveManager.f90(2586) | Performance Curve Input Variable 2 Value | PerfCurve(CurveIndex)%CurveInput2 |  | PerfCurve(CurveIndex)%Name | Table:MultiVariableLookup | HVAC | Average
CurveManager.f90(2589) | Performance Curve Input Variable 1 Value | PerfCurve(CurveIndex)%CurveInput1 |  | PerfCurve(CurveIndex)%Name | Table:MultiVariableLookup | HVAC | Average
CurveManager.f90(2591) | Performance Curve Input Variable 2 Value | PerfCurve(CurveIndex)%CurveInput2 |  | PerfCurve(CurveIndex)%Name | Table:MultiVariableLookup | HVAC | Average
CurveManager.f90(2593) | Performance Curve Input Variable 3 Value | PerfCurve(CurveIndex)%CurveInput3 |  | PerfCurve(CurveIndex)%Name | Table:MultiVariableLookup | HVAC | Average
CurveManager.f90(2596) | Performance Curve Input Variable 1 Value | PerfCurve(CurveIndex)%CurveInput1 |  | PerfCurve(CurveIndex)%Name | Table:MultiVariableLookup | HVAC | Average
CurveManager.f90(2598) | Performance Curve Input Variable 2 Value | PerfCurve(CurveIndex)%CurveInput2 |  | PerfCurve(CurveIndex)%Name | Table:MultiVariableLookup | HVAC | Average
CurveManager.f90(2600) | Performance Curve Input Variable 3 Value | PerfCurve(CurveIndex)%CurveInput3 |  | PerfCurve(CurveIndex)%Name | Table:MultiVariableLookup | HVAC | Average
CurveManager.f90(2602) | Performance Curve Input Variable 4 Value | PerfCurve(CurveIndex)%CurveInput4 |  | PerfCurve(CurveIndex)%Name | Table:MultiVariableLookup | HVAC | Average
CurveManager.f90(2605) | Performance Curve Input Variable 1 Value | PerfCurve(CurveIndex)%CurveInput1 |  | PerfCurve(CurveIndex)%Name | Table:MultiVariableLookup | HVAC | Average
CurveManager.f90(2607) | Performance Curve Input Variable 2 Value | PerfCurve(CurveIndex)%CurveInput2 |  | PerfCurve(CurveIndex)%Name | Table:MultiVariableLookup | HVAC | Average
CurveManager.f90(2609) | Performance Curve Input Variable 3 Value | PerfCurve(CurveIndex)%CurveInput3 |  | PerfCurve(CurveIndex)%Name | Table:MultiVariableLookup | HVAC | Average
CurveManager.f90(2611) | Performance Curve Input Variable 4 Value | PerfCurve(CurveIndex)%CurveInput4 |  | PerfCurve(CurveIndex)%Name | Table:MultiVariableLookup | HVAC | Average
CurveManager.f90(2613) | Performance Curve Input Variable 5 Value | PerfCurve(CurveIndex)%CurveInput5 |  | PerfCurve(CurveIndex)%Name | Table:MultiVariableLookup | HVAC | Average
CurveManager.f90(2619) | Performance Curve Input Variable 1 Value | PerfCurve(CurveIndex)%CurveInput1 |  | PerfCurve(CurveIndex)%Name | Table:OneIndependentVariable | HVAC | Average
CurveManager.f90(2623) | Performance Curve Input Variable 1 Value | PerfCurve(CurveIndex)%CurveInput1 |  | PerfCurve(CurveIndex)%Name | Table:TwoIndependentVariables | HVAC | Average
CurveManager.f90(2625) | Performance Curve Input Variable 2 Value | PerfCurve(CurveIndex)%CurveInput2 |  | PerfCurve(CurveIndex)%Name | Table:TwoIndependentVariables | HVAC | Average
CurveManager.f90(2631) | Performance Curve Input Variable 1 Value | PerfCurve(CurveIndex)%CurveInput1 |  | PerfCurve(CurveIndex)%Name | Curve:Linear/Quadratic/Cubic/Quartic/Exponent/Functional:PressureDrop | HVAC | Average
CurveManager.f90(2635) | Performance Curve Input Variable 1 Value | PerfCurve(CurveIndex)%CurveInput1 |  | PerfCurve(CurveIndex)%Name | Curve:BiQuadratic/QuadraticLinear/BiCubic | HVAC | Average
CurveManager.f90(2637) | Performance Curve Input Variable 2 Value | PerfCurve(CurveIndex)%CurveInput2 |  | PerfCurve(CurveIndex)%Name | Curve:BiQuadratic/QuadraticLinear/BiCubic | HVAC | Average
CurveManager.f90(2641) | Performance Curve Input Variable 1 Value | PerfCurve(CurveIndex)%CurveInput1 |  | PerfCurve(CurveIndex)%Name | Curve:TriQuadratic | HVAC | Average
CurveManager.f90(2643) | Performance Curve Input Variable 2 Value | PerfCurve(CurveIndex)%CurveInput2 |  | PerfCurve(CurveIndex)%Name | Curve:TriQuadratic | HVAC | Average
CurveManager.f90(2645) | Performance Curve Input Variable 3 Value | PerfCurve(CurveIndex)%CurveInput3 |  | PerfCurve(CurveIndex)%Name | Curve:TriQuadratic | HVAC | Average
CurveManager.f90(2649) | Performance Curve Input Variable 1 Value | PerfCurve(CurveIndex)%CurveInput1 |  | PerfCurve(CurveIndex)%Name | Curve:QuadLinear | HVAC | Average
CurveManager.f90(2651) | Performance Curve Input Variable 2 Value | PerfCurve(CurveIndex)%CurveInput2 |  | PerfCurve(CurveIndex)%Name | Curve:QuadLinear | HVAC | Average
CurveManager.f90(2653) | Performance Curve Input Variable 3 Value | PerfCurve(CurveIndex)%CurveInput3 |  | PerfCurve(CurveIndex)%Name | Curve:QuadLinear | HVAC | Average
CurveManager.f90(2655) | Performance Curve Input Variable 4 Value | PerfCurve(CurveIndex)%CurveInput4 |  | PerfCurve(CurveIndex)%Name | Curve:QuadLinear | HVAC | Average
CurveManager.f90(2660) | Performance Curve Output Value | PerfCurve(CurveIndex)%CurveOutput |  | PerfCurve(CurveIndex)%Name | Curve:QuadLinear | HVAC | Average
CurveManager.f90(2665) | Performance Curve Input Variable 1 Value | PressureCurve(CurveIndex)%CurveInput1 |  | PressureCurve(CurveIndex)%Name | Curve:QuadLinear | HVAC | Average
CurveManager.f90(2667) | Performance Curve Input Variable 2 Value | PressureCurve(CurveIndex)%CurveInput2 |  | PressureCurve(CurveIndex)%Name | Curve:QuadLinear | HVAC | Average
CurveManager.f90(2669) | Performance Curve Input Variable 3 Value | PressureCurve(CurveIndex)%CurveInput3 |  | PressureCurve(CurveIndex)%Name | Curve:QuadLinear | HVAC | Average
CurveManager.f90(2671) | Performance Curve Output Value | PressureCurve(CurveIndex)%CurveOutput |  | PressureCurve(CurveIndex)%Name | Curve:QuadLinear | HVAC | Average
DaylightingDevices.f90(290) | Tubular Daylighting Device Transmitted Solar Radiation Rate | TDDPipe(PipeNum)%TransmittedSolar | W | TDDPipe(PipeNum)%Name | DaylightingDevice:Tubular | Zone | Average
DaylightingDevices.f90(292) | Tubular Daylighting Device Pipe Absorbed Solar Radiation Rate | TDDPipe(PipeNum)%PipeAbsorbedSolar | W | TDDPipe(PipeNum)%Name | DaylightingDevice:Tubular | Zone | Average
DaylightingDevices.f90(294) | Tubular Daylighting Device Heat Gain Rate | TDDPipe(PipeNum)%HeatGain | W | TDDPipe(PipeNum)%Name | DaylightingDevice:Tubular | Zone | Average
DaylightingDevices.f90(296) | Tubular Daylighting Device Heat Loss Rate | TDDPipe(PipeNum)%HeatLoss | W | TDDPipe(PipeNum)%Name | DaylightingDevice:Tubular | Zone | Average
DaylightingDevices.f90(299) | Tubular Daylighting Device Beam Solar Transmittance | TDDPipe(PipeNum)%TransSolBeam |  | TDDPipe(PipeNum)%Name | DaylightingDevice:Tubular | Zone | Average
DaylightingDevices.f90(301) | Tubular Daylighting Device Beam Visible Transmittance | TDDPipe(PipeNum)%TransVisBeam |  | TDDPipe(PipeNum)%Name | DaylightingDevice:Tubular | Zone | Average
DaylightingDevices.f90(303) | Tubular Daylighting Device Diffuse Solar Transmittance | TDDPipe(PipeNum)%TransSolDiff |  | TDDPipe(PipeNum)%Name | DaylightingDevice:Tubular | Zone | Average
DaylightingDevices.f90(305) | Tubular Daylighting Device Diffuse Visible Transmittance | TDDPipe(PipeNum)%TransVisDiff |  | TDDPipe(PipeNum)%Name | DaylightingDevice:Tubular | Zone | Average
DaylightingManager.f90(5150) | Daylighting Reference Point 1 Illuminance | ZoneDaylight(ZoneNum)%DaylIllumAtRefPt(1) | lux | Zone(ZoneNum)%Name | Daylighting:Controls | Zone | Average
DaylightingManager.f90(5153) | Daylighting Reference Point 1 Glare Index | ZoneDaylight(ZoneNum)%GlareIndexAtRefPt(1) |  | Zone(ZoneNum)%Name | Daylighting:Controls | Zone | Average
DaylightingManager.f90(5158) | Daylighting Reference Point 1 Glare Index Setpoint Exceeded Time | ZoneDaylight(ZoneNum)%TimeExceedingGlareIndexSPAtRefPt(1) | hr | Zone(ZoneNum)%Name | Daylighting:Controls | Zone | Sum
DaylightingManager.f90(5162) | Daylighting Reference Point 1 Daylight Illuminance Setpoint Exceeded Time | ZoneDaylight(ZoneNum)%TimeExceedingDaylightIlluminanceSPAtRefPt(1) | hr | Zone(ZoneNum)%Name | Daylighting:Controls | Zone | Sum
DaylightingManager.f90(5167) | Daylighting Reference Point 2 Illuminance | ZoneDaylight(ZoneNum)%DaylIllumAtRefPt(2) | lux | Zone(ZoneNum)%Name | Daylighting:Controls | Zone | Average
DaylightingManager.f90(5170) | Daylighting Reference Point 2 Glare Index | ZoneDaylight(ZoneNum)%GlareIndexAtRefPt(2) |  | Zone(ZoneNum)%Name | Daylighting:Controls | Zone | Average
DaylightingManager.f90(5175) | Daylighting Reference Point 2 Glare Index Setpoint Exceeded Time | ZoneDaylight(ZoneNum)%TimeExceedingGlareIndexSPAtRefPt(2) | hr | Zone(ZoneNum)%Name | Daylighting:Controls | Zone | Sum
DaylightingManager.f90(5179) | Daylighting Reference Point 2 Daylight Illuminance Setpoint Exceeded Time | ZoneDaylight(ZoneNum)%TimeExceedingDaylightIlluminanceSPAtRefPt(2) | hr | Zone(ZoneNum)%Name | Daylighting:Controls | Zone | Sum
DaylightingManager.f90(5182) | Daylighting Lighting Power Multiplier | ZoneDaylight(ZoneNum)%ZonePowerReductionFactor |  | Zone(ZoneNum)%Name | Daylighting:Controls | Zone | Average
DaylightingManager.f90(5191) | Daylighting Window Reference Point 1 Illuminance | SurfaceWindow(SurfLoop)%IllumFromWinAtRefPt1Rep | lux | Surface(SurfLoop)%Name | Daylighting:Controls | Zone | Average
DaylightingManager.f90(5194) | Daylighting Window Reference Point 1 View Luminance | SurfaceWindow(SurfLoop)%LumWinFromRefPt1Rep | cd/m2 | Surface(SurfLoop)%Name | Daylighting:Controls | Zone | Average
DaylightingManager.f90(5198) | Daylighting Window Reference Point 2 Illuminance | SurfaceWindow(SurfLoop)%IllumFromWinAtRefPt2Rep | lux | Surface(SurfLoop)%Name | Daylighting:Controls | Zone | Average
DaylightingManager.f90(5201) | Daylighting Window Reference Point 2 View Luminance | SurfaceWindow(SurfLoop)%LumWinFromRefPt2Rep | cd/m2 | Surface(SurfLoop)%Name | Daylighting:Controls | Zone | Average
DElightManagerF.f90(901) | Daylighting Reference Point Illuminance | ZoneDaylight(izone)%DaylIllumAtRefPt(iNumRefPts) | lux | AlphaArrayRefPt(1) | Daylighting:DELight:ReferencePoint | Zone | Average
DElightManagerF.f90(1155) | Daylighting Lighting Power Multiplier | ZoneDaylight(iZone)%ZonePowerReductionFactor |  | Zone(iZone)%Name | Daylighting:DELight:Controls | Zone | Average
DemandManager.f90(562) | Demand Manager Meter Demand Power | DemandManagerList(ListNum)%MeterDemand | W | DemandManagerList(ListNum)%Name | DemandManagerAssignmentList | Zone | Average
DemandManager.f90(566) | Demand Manager Average Demand Power | DemandManagerList(ListNum)%AverageDemand | W | DemandManagerList(ListNum)%Name | DemandManagerAssignmentList | Zone | Average
DemandManager.f90(570) | Demand Manager Peak Demand Power | DemandManagerList(ListNum)%PeakDemand | W | DemandManagerList(ListNum)%Name | DemandManagerAssignmentList | Zone | Average
DemandManager.f90(574) | Demand Manager Scheduled Limit Power | DemandManagerList(ListNum)%ScheduledLimit | W | DemandManagerList(ListNum)%Name | DemandManagerAssignmentList | Zone | Average
DemandManager.f90(578) | Demand Manager Demand Limit Power | DemandManagerList(ListNum)%DemandLimit | W | DemandManagerList(ListNum)%Name | DemandManagerAssignmentList | Zone | Average
DemandManager.f90(582) | Demand Manager Over Limit Power | DemandManagerList(ListNum)%OverLimit | W | DemandManagerList(ListNum)%Name | DemandManagerAssignmentList | Zone | Average
DemandManager.f90(586) | Demand Manager Over Limit Time | DemandManagerList(ListNum)%OverLimitDuration | hr | DemandManagerList(ListNum)%Name | DemandManagerAssignmentList | Zone | Sum
DemandManager.f90(600) | Demand Manager Exterior Energy Iteration Count | DemandManagerExtIterations |  | ManageDemand | DemandManagerAssignmentList | Zone | Sum
DemandManager.f90(603) | Demand Manager Heat Balance Iteration Count | DemandManagerHBIterations |  | ManageDemand | DemandManagerAssignmentList | Zone | Sum
DemandManager.f90(606) | Demand Manager HVAC Iteration Count | DemandManagerHVACIterations |  | ManageDemand | DemandManagerAssignmentList | Zone | Sum
DesiccantDehumidifiers.f90(1481) | Dehumidifier Removed Water Mass | DesicDehum(DesicDehumNum)%WaterRemove | kg | DesicDehum(DesicDehumNum)%Name | Dehumidifier:Desiccant:System | HVAC | Sum
DesiccantDehumidifiers.f90(1483) | Dehumidifier Removed Water Mass Flow Rate | DesicDehum(DesicDehumNum)%WaterRemoveRate | kg/s | DesicDehum(DesicDehumNum)%Name | Dehumidifier:Desiccant:System | HVAC | Average
DesiccantDehumidifiers.f90(1485) | Dehumidifier Part Load Ratio | DesicDehum(DesicDehumNum)%PartLoad |  | DesicDehum(DesicDehumNum)%Name | Dehumidifier:Desiccant:System | HVAC | Average
DesiccantDehumidifiers.f90(1487) | Dehumidifier Electric Power | DesicDehum(DesicDehumNum)%ElecUseRate | W | DesicDehum(DesicDehumNum)%Name | Dehumidifier:Desiccant:System | HVAC | Average
DesiccantDehumidifiers.f90(1489) | Dehumidifier Electric Energy | DesicDehum(DesicDehumNum)%ElecUseEnergy | J | DesicDehum(DesicDehumNum)%Name | Dehumidifier:Desiccant:System | HVAC | Sum
DesiccantDehumidifiers.f90(1492) | Dehumidifier Regeneration Specific Energy | DesicDehum(DesicDehumNum)%SpecRegenEnergy | J/kgWater | DesicDehum(DesicDehumNum)%Name | Dehumidifier:Desiccant:System | HVAC | Average
DesiccantDehumidifiers.f90(1495) | Dehumidifier Regeneration Rate | DesicDehum(DesicDehumNum)%QRegen | W | DesicDehum(DesicDehumNum)%Name | Dehumidifier:Desiccant:System | HVAC | Average
DesiccantDehumidifiers.f90(1497) | Dehumidifier Regeneration Energy | DesicDehum(DesicDehumNum)%RegenEnergy | J | DesicDehum(DesicDehumNum)%Name | Dehumidifier:Desiccant:System | HVAC | Sum
DesiccantDehumidifiers.f90(1499) | Dehumidifier Regeneration Air Speed | DesicDehum(DesicDehumNum)%RegenAirVel | m/s | DesicDehum(DesicDehumNum)%Name | Dehumidifier:Desiccant:System | HVAC | Average
DesiccantDehumidifiers.f90(1501) | Dehumidifier Regeneration Air Mass Flow Rate | DesicDehum(DesicDehumNum)%RegenAirInMassFlowRate | kg/s | DesicDehum(DesicDehumNum)%Name | Dehumidifier:Desiccant:System | HVAC | Average
DesiccantDehumidifiers.f90(1504) | Dehumidifier Process Air Mass Flow Rate | DesicDehum(DesicDehumNum)%ProcAirInMassFlowRate | kg/s | DesicDehum(DesicDehumNum)%Name | Dehumidifier:Desiccant:System | HVAC | Average
DesiccantDehumidifiers.f90(1511) | Dehumidifier Removed Water Mass | DesicDehum(DesicDehumNum)%WaterRemove | kg | DesicDehum(DesicDehumNum)%Name | Dehumidifier:Desiccant:System | HVAC | Sum
DesiccantDehumidifiers.f90(1513) | Dehumidifier Removed Water Mass Flow Rate | DesicDehum(DesicDehumNum)%WaterRemoveRate | kg/s | DesicDehum(DesicDehumNum)%Name | Dehumidifier:Desiccant:System | HVAC | Average
DesiccantDehumidifiers.f90(1515) | Dehumidifier Part Load Ratio | DesicDehum(DesicDehumNum)%PartLoad |  | DesicDehum(DesicDehumNum)%Name | Dehumidifier:Desiccant:System | HVAC | Average
DesiccantDehumidifiers.f90(1518) | Dehumidifier Exhaust Fan Electric Power | DesicDehum(DesicDehumNum)%ExhaustFanPower | W | DesicDehum(DesicDehumNum)%Name | Dehumidifier:Desiccant:System | HVAC | Average
DesiccantDehumidifiers.f90(1520) | Dehumidifier Exhaust Fan Electric Energy | DesicDehum(DesicDehumNum)%ExhaustFanElecConsumption | J | DesicDehum(DesicDehumNum)%Name | Dehumidifier:Desiccant:System | HVAC | Sum
DirectAir.f90(301) | Zone Air Terminal Sensible Heating Energy | DirectAir(Loop)%HeatEnergy | J | DirectAir(Loop)%EquipID | AirTerminal:SingleDuct:Uncontrolled | HVAC | Sum
DirectAir.f90(303) | Zone Air Terminal Sensible Cooling Energy | DirectAir(Loop)%CoolEnergy | J | DirectAir(Loop)%EquipID | AirTerminal:SingleDuct:Uncontrolled | HVAC | Sum
DirectAir.f90(305) | Zone Air Terminal Sensible Heating Rate | DirectAir(Loop)%HeatRate | W | DirectAir(Loop)%EquipID | AirTerminal:SingleDuct:Uncontrolled | HVAC | Average
DirectAir.f90(307) | Zone Air Terminal Sensible Cooling Rate | DirectAir(Loop)%CoolRate | W | DirectAir(Loop)%EquipID | AirTerminal:SingleDuct:Uncontrolled | HVAC | Average
DXCoil.f90(4964) | Cooling Coil Total Cooling Rate | DXCoil(DXCoilNum)%TotalCoolingEnergyRate | W | DXCoil(DXCoilNum)%Name | Coil:Cooling:DX:SingleSpeed/Coil:Cooling:DX:TwoStageWithHumidityControlMode | HVAC | Average
DXCoil.f90(4966) | Cooling Coil Total Cooling Energy | DXCoil(DXCoilNum)%TotalCoolingEnergy | J | DXCoil(DXCoilNum)%Name | Coil:Cooling:DX:SingleSpeed/Coil:Cooling:DX:TwoStageWithHumidityControlMode | HVAC | Sum
DXCoil.f90(4969) | Cooling Coil Sensible Cooling Rate | DXCoil(DXCoilNum)%SensCoolingEnergyRate | W | DXCoil(DXCoilNum)%Name | Coil:Cooling:DX:SingleSpeed/Coil:Cooling:DX:TwoStageWithHumidityControlMode | HVAC | Average
DXCoil.f90(4971) | Cooling Coil Sensible Cooling Energy | DXCoil(DXCoilNum)%SensCoolingEnergy | J | DXCoil(DXCoilNum)%Name | Coil:Cooling:DX:SingleSpeed/Coil:Cooling:DX:TwoStageWithHumidityControlMode | HVAC | Sum
DXCoil.f90(4973) | Cooling Coil Latent Cooling Rate | DXCoil(DXCoilNum)%LatCoolingEnergyRate | W | DXCoil(DXCoilNum)%Name | Coil:Cooling:DX:SingleSpeed/Coil:Cooling:DX:TwoStageWithHumidityControlMode | HVAC | Average
DXCoil.f90(4975) | Cooling Coil Latent Cooling Energy | DXCoil(DXCoilNum)%LatCoolingEnergy | J | DXCoil(DXCoilNum)%Name | Coil:Cooling:DX:SingleSpeed/Coil:Cooling:DX:TwoStageWithHumidityControlMode | HVAC | Sum
DXCoil.f90(4977) | Cooling Coil Electric Power | DXCoil(DXCoilNum)%ElecCoolingPower | W | DXCoil(DXCoilNum)%Name | Coil:Cooling:DX:SingleSpeed/Coil:Cooling:DX:TwoStageWithHumidityControlMode | HVAC | Average
DXCoil.f90(4979) | Cooling Coil Electric Energy | DXCoil(DXCoilNum)%ElecCoolingConsumption | J | DXCoil(DXCoilNum)%Name | Coil:Cooling:DX:SingleSpeed/Coil:Cooling:DX:TwoStageWithHumidityControlMode | HVAC | Sum
DXCoil.f90(4982) | Cooling Coil Runtime Fraction | DXCoil(DXCoilNum)%CoolingCoilRuntimeFraction |  | DXCoil(DXCoilNum)%Name | Coil:Cooling:DX:SingleSpeed/Coil:Cooling:DX:TwoStageWithHumidityControlMode | HVAC | Average
DXCoil.f90(4987) | Cooling Coil Condensate Volume Flow Rate | DXCoil(DXCoilNum)%CondensateVdot | m3/s | DXCoil(DXCoilNum)%Name | Coil:Cooling:DX:SingleSpeed/Coil:Cooling:DX:TwoStageWithHumidityControlMode | HVAC | Average
DXCoil.f90(4989) | Cooling Coil Condensate Volume | DXCoil(DXCoilNum)%CondensateVol | m3 | DXCoil(DXCoilNum)%Name | Coil:Cooling:DX:SingleSpeed/Coil:Cooling:DX:TwoStageWithHumidityControlMode | HVAC | Sum
DXCoil.f90(5005) | Cooling Coil Condenser Inlet Temperature | DXCoil(DXCoilNum)%CondInletTemp | C | DXCoil(DXCoilNum)%Name | Coil:Cooling:DX:SingleSpeed/Coil:Cooling:DX:TwoStageWithHumidityControlMode | HVAC | Average
DXCoil.f90(5007) | Cooling Coil Evaporative Condenser Water Volume | DXCoil(DXCoilNum)%EvapWaterConsump | m3 | DXCoil(DXCoilNum)%Name | Coil:Cooling:DX:SingleSpeed/Coil:Cooling:DX:TwoStageWithHumidityControlMode | HVAC | Sum
DXCoil.f90(5010) | Cooling Coil Evaporative Condenser Mains Supply Water Volume | DXCoil(DXCoilNum)%EvapWaterConsump | m3 | DXCoil(DXCoilNum)%Name | Coil:Cooling:DX:SingleSpeed/Coil:Cooling:DX:TwoStageWithHumidityControlMode | HVAC | Sum
DXCoil.f90(5014) | Cooling Coil Evaporative Condenser Pump Electric Power | DXCoil(DXCoilNum)%EvapCondPumpElecPower | W | DXCoil(DXCoilNum)%Name | Coil:Cooling:DX:SingleSpeed/Coil:Cooling:DX:TwoStageWithHumidityControlMode | HVAC | Average
DXCoil.f90(5016) | Cooling Coil Evaporative Condenser Pump Electric Energy | DXCoil(DXCoilNum)%EvapCondPumpElecConsumption | J | DXCoil(DXCoilNum)%Name | Coil:Cooling:DX:SingleSpeed/Coil:Cooling:DX:TwoStageWithHumidityControlMode | HVAC | Sum
DXCoil.f90(5020) | Cooling Coil Basin Heater Electric Power | DXCoil(DXCoilNum)%BasinHeaterPower | W | DXCoil(DXCoilNum)%Name | Coil:Cooling:DX:SingleSpeed/Coil:Cooling:DX:TwoStageWithHumidityControlMode | HVAC | Average
DXCoil.f90(5022) | Cooling Coil Basin Heater Electric Energy | DXCoil(DXCoilNum)%BasinHeaterConsumption | J | DXCoil(DXCoilNum)%Name | Coil:Cooling:DX:SingleSpeed/Coil:Cooling:DX:TwoStageWithHumidityControlMode | HVAC | Sum
DXCoil.f90(5033) | Cooling Coil Stage 2 Runtime Fraction | DXCoil(DXCoilNum)%CoolingCoilStg2RuntimeFrac |  | DXCoil(DXCoilNum)%Name | Cooling:DX:TwoStageWithHumidityControlMode | HVAC | Average
DXCoil.f90(5035) | Cooling Coil Dehumidification Mode | DXCoil(DXCoilNum)%DehumidificationMode |  | DXCoil(DXCoilNum)%Name | Cooling:DX:TwoStageWithHumidityControlMode | HVAC | Average
DXCoil.f90(5042) | Heating Coil Total Heating Rate | DXCoil(DXCoilNum)%TotalHeatingEnergyRate | W | DXCoil(DXCoilNum)%Name | Coil:Heating:DX:SingleSpeed | HVAC | Average
DXCoil.f90(5044) | Heating Coil Total Heating Energy | DXCoil(DXCoilNum)%TotalHeatingEnergy | J | DXCoil(DXCoilNum)%Name | Coil:Heating:DX:SingleSpeed | HVAC | Sum
DXCoil.f90(5047) | Heating Coil Electric Power | DXCoil(DXCoilNum)%ElecHeatingPower | W | DXCoil(DXCoilNum)%Name | Coil:Heating:DX:SingleSpeed | HVAC | Average
DXCoil.f90(5049) | Heating Coil Electric Energy | DXCoil(DXCoilNum)%ElecHeatingConsumption | J | DXCoil(DXCoilNum)%Name | Coil:Heating:DX:SingleSpeed | HVAC | Sum
DXCoil.f90(5052) | Heating Coil Defrost Electric Power | DXCoil(DXCoilNum)%DefrostPower | W | DXCoil(DXCoilNum)%Name | Coil:Heating:DX:SingleSpeed | HVAC | Average
DXCoil.f90(5054) | Heating Coil Defrost Electric Energy | DXCoil(DXCoilNum)%DefrostConsumption | J | DXCoil(DXCoilNum)%Name | Coil:Heating:DX:SingleSpeed | HVAC | Sum
DXCoil.f90(5057) | Heating Coil Crankcase Heater Electric Power | DXCoil(DXCoilNum)%CrankcaseHeaterPower | W | DXCoil(DXCoilNum)%Name | Coil:Heating:DX:SingleSpeed | HVAC | Average
DXCoil.f90(5059) | Heating Coil Crankcase Heater Electric Energy | DXCoil(DXCoilNum)%CrankcaseHeaterConsumption | J | DXCoil(DXCoilNum)%Name | Coil:Heating:DX:SingleSpeed | HVAC | Sum
DXCoil.f90(5062) | Heating Coil Runtime Fraction | DXCoil(DXCoilNum)%HeatingCoilRuntimeFraction |  | DXCoil(DXCoilNum)%Name | Coil:Heating:DX:SingleSpeed | HVAC | Average
DXCoil.f90(5070) | Cooling Coil Total Cooling Rate | DXCoil(DXCoilNum)%TotalCoolingEnergyRate | W | DXCoil(DXCoilNum)%Name | Coil:Cooling:DX:TwoSpeed | HVAC | Average
DXCoil.f90(5072) | Cooling Coil Total Cooling Energy | DXCoil(DXCoilNum)%TotalCoolingEnergy | J | DXCoil(DXCoilNum)%Name | Coil:Cooling:DX:TwoSpeed | HVAC | Sum
DXCoil.f90(5075) | Cooling Coil Sensible Cooling Rate | DXCoil(DXCoilNum)%SensCoolingEnergyRate | W | DXCoil(DXCoilNum)%Name | Coil:Cooling:DX:TwoSpeed | HVAC | Average
DXCoil.f90(5077) | Cooling Coil Sensible Cooling Energy | DXCoil(DXCoilNum)%SensCoolingEnergy | J | DXCoil(DXCoilNum)%Name | Coil:Cooling:DX:TwoSpeed | HVAC | Sum
DXCoil.f90(5079) | Cooling Coil Latent Cooling Rate | DXCoil(DXCoilNum)%LatCoolingEnergyRate | W | DXCoil(DXCoilNum)%Name | Coil:Cooling:DX:TwoSpeed | HVAC | Average
DXCoil.f90(5081) | Cooling Coil Latent Cooling Energy | DXCoil(DXCoilNum)%LatCoolingEnergy | J | DXCoil(DXCoilNum)%Name | Coil:Cooling:DX:TwoSpeed | HVAC | Sum
DXCoil.f90(5083) | Cooling Coil Electric Power | DXCoil(DXCoilNum)%ElecCoolingPower | W | DXCoil(DXCoilNum)%Name | Coil:Cooling:DX:TwoSpeed | HVAC | Average
DXCoil.f90(5085) | Cooling Coil Electric Energy | DXCoil(DXCoilNum)%ElecCoolingConsumption | J | DXCoil(DXCoilNum)%Name | Coil:Cooling:DX:TwoSpeed | HVAC | Sum
DXCoil.f90(5088) | Cooling Coil Runtime Fraction | DXCoil(DXCoilNum)%CoolingCoilRuntimeFraction |  | DXCoil(DXCoilNum)%Name | Coil:Cooling:DX:TwoSpeed | HVAC | Average
DXCoil.f90(5092) | Cooling Coil Condenser Inlet Temperature | DXCoil(DXCoilNum)%CondInletTemp | C | DXCoil(DXCoilNum)%Name | Coil:Cooling:DX:TwoSpeed | HVAC | Average
DXCoil.f90(5094) | Cooling Coil Evaporative Condenser Water Volume | DXCoil(DXCoilNum)%EvapWaterConsump | m3 | DXCoil(DXCoilNum)%Name | Coil:Cooling:DX:TwoSpeed | HVAC | Sum
DXCoil.f90(5097) | Cooling Coil Evaporative Condenser Mains Supply Water Volume | DXCoil(DXCoilNum)%EvapWaterConsump | m3 | DXCoil(DXCoilNum)%Name | Coil:Cooling:DX:TwoSpeed | HVAC | Sum
DXCoil.f90(5101) | Cooling Coil Evaporative Condenser Pump Electric Power | DXCoil(DXCoilNum)%EvapCondPumpElecPower | W | DXCoil(DXCoilNum)%Name | Coil:Cooling:DX:TwoSpeed | HVAC | Average
DXCoil.f90(5103) | Cooling Coil Evaporative Condenser Pump Electric Energy | DXCoil(DXCoilNum)%EvapCondPumpElecConsumption | J | DXCoil(DXCoilNum)%Name | Coil:Cooling:DX:TwoSpeed | HVAC | Sum
DXCoil.f90(5107) | Cooling Coil Basin Heater Electric Power | DXCoil(DXCoilNum)%BasinHeaterPower | W | DXCoil(DXCoilNum)%Name | Coil:Cooling:DX:TwoSpeed | HVAC | Average
DXCoil.f90(5109) | Cooling Coil Basin Heater Electric Energy | DXCoil(DXCoilNum)%BasinHeaterConsumption | J | DXCoil(DXCoilNum)%Name | Coil:Cooling:DX:TwoSpeed | HVAC | Sum
DXCoil.f90(5122) | Cooling Coil Total Cooling Rate | DXCoil(DXCoilNum)%TotalCoolingEnergyRate | W | DXCoil(DXCoilNum)%Name | Coil:WaterHeating:AirToWaterHeatPump | HVAC | Average
DXCoil.f90(5124) | Cooling Coil Total Cooling Energy | DXCoil(DXCoilNum)%TotalCoolingEnergy | J | DXCoil(DXCoilNum)%Name) ! | Coil:WaterHeating:AirToWaterHeatPump | HVAC | Sum
DXCoil.f90(5127) | Cooling Coil Sensible Cooling Rate | DXCoil(DXCoilNum)%SensCoolingEnergyRate | W | DXCoil(DXCoilNum)%Name | Coil:WaterHeating:AirToWaterHeatPump | HVAC | Average
DXCoil.f90(5129) | Cooling Coil Sensible Cooling Energy | DXCoil(DXCoilNum)%SensCoolingEnergy | J | DXCoil(DXCoilNum)%Name | Coil:WaterHeating:AirToWaterHeatPump | HVAC | Sum
DXCoil.f90(5131) | Cooling Coil Latent Cooling Rate | DXCoil(DXCoilNum)%LatCoolingEnergyRate | W | DXCoil(DXCoilNum)%Name | Coil:WaterHeating:AirToWaterHeatPump | HVAC | Average
DXCoil.f90(5133) | Cooling Coil Latent Cooling Energy | DXCoil(DXCoilNum)%LatCoolingEnergy | J | DXCoil(DXCoilNum)%Name | Coil:WaterHeating:AirToWaterHeatPump | HVAC | Sum
DXCoil.f90(5135) | Cooling Coil Runtime Fraction | DXCoil(DXCoilNum)%CoolingCoilRuntimeFraction |  | DXCoil(DXCoilNum)%Name | Coil:WaterHeating:AirToWaterHeatPump | HVAC | Average
DXCoil.f90(5139) | Cooling Coil Crankcase Heater Electric Power | DXCoil(DXCoilNum)%CrankcaseHeaterPower | W | DXCoil(DXCoilNum)%Name | Coil:WaterHeating:AirToWaterHeatPump | HVAC | Average
DXCoil.f90(5141) | Cooling Coil Crankcase Heater Electric Energy | DXCoil(DXCoilNum)%CrankcaseHeaterConsumption | J | DXCoil(DXCoilNum)%Name | Coil:WaterHeating:AirToWaterHeatPump | HVAC | Sum
DXCoil.f90(5147) | Cooling Coil Total Water Heating Rate | DXCoil(DXCoilNum)%TotalHeatingEnergyRate | W | DXCoil(DXCoilNum)%Name | Coil:WaterHeating:AirToWaterHeatPump | HVAC | Average
DXCoil.f90(5149) | Cooling Coil Total Water Heating Energy | DXCoil(DXCoilNum)%TotalHeatingEnergy | J | DXCoil(DXCoilNum)%Name) ! | Coil:WaterHeating:AirToWaterHeatPump | HVAC | Sum
DXCoil.f90(5152) | Cooling Coil Water Heating Electric Power | DXCoil(DXCoilNum)%ElecWaterHeatingPower | W | DXCoil(DXCoilNum)%Name | Coil:WaterHeating:AirToWaterHeatPump | HVAC | Average
DXCoil.f90(5155) | Cooling Coil Water Heating Electric Energy | DXCoil(DXCoilNum)%ElecWaterHeatingConsumption | J | DXCoil(DXCoilNum)%Name | Coil:WaterHeating:AirToWaterHeatPump | HVAC | Sum
DXCoil.f90(5166) | Cooling Coil Total Cooling Rate | DXCoil(DXCoilNum)%TotalCoolingEnergyRate | W | DXCoil(DXCoilNum)%Name | Coil:Cooling:DX:MultiSpeed | HVAC | Average
DXCoil.f90(5168) | Cooling Coil Total Cooling Energy | DXCoil(DXCoilNum)%TotalCoolingEnergy | J | DXCoil(DXCoilNum)%Name | Coil:Cooling:DX:MultiSpeed | HVAC | Sum
DXCoil.f90(5171) | Cooling Coil Sensible Cooling Rate | DXCoil(DXCoilNum)%SensCoolingEnergyRate | W | DXCoil(DXCoilNum)%Name | Coil:Cooling:DX:MultiSpeed | HVAC | Average
DXCoil.f90(5173) | Cooling Coil Sensible Cooling Energy | DXCoil(DXCoilNum)%SensCoolingEnergy | J | DXCoil(DXCoilNum)%Name | Coil:Cooling:DX:MultiSpeed | HVAC | Sum
DXCoil.f90(5175) | Cooling Coil Latent Cooling Rate | DXCoil(DXCoilNum)%LatCoolingEnergyRate | W | DXCoil(DXCoilNum)%Name | Coil:Cooling:DX:MultiSpeed | HVAC | Average
DXCoil.f90(5177) | Cooling Coil Latent Cooling Energy | DXCoil(DXCoilNum)%LatCoolingEnergy | J | DXCoil(DXCoilNum)%Name | Coil:Cooling:DX:MultiSpeed | HVAC | Sum
DXCoil.f90(5179) | Cooling Coil Electric Power | DXCoil(DXCoilNum)%ElecCoolingPower | W | DXCoil(DXCoilNum)%Name | Coil:Cooling:DX:MultiSpeed | HVAC | Average
DXCoil.f90(5181) | Cooling Coil Electric Energy | DXCoil(DXCoilNum)%ElecCoolingConsumption | J | DXCoil(DXCoilNum)%Name | Coil:Cooling:DX:MultiSpeed | HVAC | Sum
DXCoil.f90(5186) | Cooling Coil <fueltype> Rate | DXCoil(DXCoilNum)%FuelUsed | W | DXCoil(DXCoilNum)%Name | Coil:Cooling:DX:MultiSpeed | HVAC | Average
DXCoil.f90(5188) | Cooling Coil <fueltype> Energy | DXCoil(DXCoilNum)%FuelConsumed | J | DXCoil(DXCoilNum)%Name | Coil:Cooling:DX:MultiSpeed | HVAC | Sum
DXCoil.f90(5193) | Cooling Coil Runtime Fraction | DXCoil(DXCoilNum)%CoolingCoilRuntimeFraction |  | DXCoil(DXCoilNum)%Name | Coil:Cooling:DX:MultiSpeed | HVAC | Average
DXCoil.f90(5197) | Cooling Coil Condenser Inlet Temperature | DXCoil(DXCoilNum)%CondInletTemp | C | DXCoil(DXCoilNum)%Name | Coil:Cooling:DX:MultiSpeed | HVAC | Average
DXCoil.f90(5200) | Cooling Coil Evaporative Condenser Water Volume | DXCoil(DXCoilNum)%EvapWaterConsump | m3 | DXCoil(DXCoilNum)%Name | Coil:Cooling:DX:MultiSpeed | HVAC | Sum
DXCoil.f90(5204) | Cooling Coil Evaporative Condenser Mains Supply Water Volume | DXCoil(DXCoilNum)%EvapWaterConsump | m3 | DXCoil(DXCoilNum)%Name | Coil:Cooling:DX:MultiSpeed | HVAC | Sum
DXCoil.f90(5208) | Cooling Coil Evaporative Condenser Pump Electric Power | DXCoil(DXCoilNum)%EvapCondPumpElecPower | W | DXCoil(DXCoilNum)%Name | Coil:Cooling:DX:MultiSpeed | HVAC | Average
DXCoil.f90(5210) | Cooling Coil Evaporative Condenser Pump Electric Energy | DXCoil(DXCoilNum)%EvapCondPumpElecConsumption | J | DXCoil(DXCoilNum)%Name | Coil:Cooling:DX:MultiSpeed | HVAC | Sum
DXCoil.f90(5214) | Cooling Coil Basin Heater Electric Power | DXCoil(DXCoilNum)%BasinHeaterPower | W | DXCoil(DXCoilNum)%Name | Coil:Cooling:DX:MultiSpeed | HVAC | Average
DXCoil.f90(5216) | Cooling Coil Basin Heater Electric Energy | DXCoil(DXCoilNum)%BasinHeaterConsumption | J | DXCoil(DXCoilNum)%Name | Coil:Cooling:DX:MultiSpeed | HVAC | Sum
DXCoil.f90(5230) | Heating Coil Total Heating Rate | DXCoil(DXCoilNum)%TotalHeatingEnergyRate | W | DXCoil(DXCoilNum)%Name | Coil:Heating:DX:MultiSpeed | HVAC | Average
DXCoil.f90(5232) | Heating Coil Total Heating Energy | DXCoil(DXCoilNum)%TotalHeatingEnergy | J | DXCoil(DXCoilNum)%Name | Coil:Heating:DX:MultiSpeed | HVAC | Sum
DXCoil.f90(5235) | Heating Coil Electric Power | DXCoil(DXCoilNum)%ElecHeatingPower | W | DXCoil(DXCoilNum)%Name | Coil:Heating:DX:MultiSpeed | HVAC | Average
DXCoil.f90(5237) | Heating Coil Electric Energy | DXCoil(DXCoilNum)%ElecHeatingConsumption | J | DXCoil(DXCoilNum)%Name | Coil:Heating:DX:MultiSpeed | HVAC | Sum
DXCoil.f90(5242) | Heating Coil <fueltype> Rate | DXCoil(DXCoilNum)%FuelUsed | W | DXCoil(DXCoilNum)%Name | Coil:Heating:DX:MultiSpeed | HVAC | Average
DXCoil.f90(5244) | Heating Coil <fueltype> Energy | DXCoil(DXCoilNum)%FuelConsumed | J | DXCoil(DXCoilNum)%Name | Coil:Heating:DX:MultiSpeed | HVAC | Sum
DXCoil.f90(5250) | Heating Coil Defrost <fueltype> Rate | DXCoil(DXCoilNum)%DefrostPower | W | DXCoil(DXCoilNum)%Name | Coil:Heating:DX:MultiSpeed | HVAC | Average
DXCoil.f90(5252) | Heating Coil Defrost <fueltype> Energy | DXCoil(DXCoilNum)%DefrostConsumption | J | DXCoil(DXCoilNum)%Name | Coil:Heating:DX:MultiSpeed | HVAC | Sum
DXCoil.f90(5256) | Heating Coil Defrost Electric Power | DXCoil(DXCoilNum)%DefrostPower | W | DXCoil(DXCoilNum)%Name | Coil:Heating:DX:MultiSpeed | HVAC | Average
DXCoil.f90(5258) | Heating Coil Defrost Electric Energy | DXCoil(DXCoilNum)%DefrostConsumption | J | DXCoil(DXCoilNum)%Name | Coil:Heating:DX:MultiSpeed | HVAC | Sum
DXCoil.f90(5263) | Heating Coil Crankcase Heater Electric Power | DXCoil(DXCoilNum)%CrankcaseHeaterPower | W | DXCoil(DXCoilNum)%Name | Coil:Heating:DX:MultiSpeed | HVAC | Average
DXCoil.f90(5265) | Heating Coil Crankcase Heater Electric Energy | DXCoil(DXCoilNum)%CrankcaseHeaterConsumption | J | DXCoil(DXCoilNum)%Name | Coil:Heating:DX:MultiSpeed | HVAC | Sum
DXCoil.f90(5268) | Heating Coil Runtime Fraction | DXCoil(DXCoilNum)%HeatingCoilRuntimeFraction |  | DXCoil(DXCoilNum)%Name | Coil:Heating:DX:MultiSpeed | HVAC | Average
DXCoil.f90(5280) | Cooling Coil Total Cooling Rate | DXCoil(DXCoilNum)%TotalCoolingEnergyRate | W | DXCoil(DXCoilNum)%Name | Coil:Cooling:DX:VariableRefrigerantFlow | HVAC | Average
DXCoil.f90(5282) | Cooling Coil Total Cooling Energy | DXCoil(DXCoilNum)%TotalCoolingEnergy | J | DXCoil(DXCoilNum)%Name | Coil:Cooling:DX:VariableRefrigerantFlow | HVAC | Sum
DXCoil.f90(5285) | Cooling Coil Sensible Cooling Rate | DXCoil(DXCoilNum)%SensCoolingEnergyRate | W | DXCoil(DXCoilNum)%Name | Coil:Cooling:DX:VariableRefrigerantFlow | HVAC | Average
DXCoil.f90(5287) | Cooling Coil Sensible Cooling Energy | DXCoil(DXCoilNum)%SensCoolingEnergy | J | DXCoil(DXCoilNum)%Name | Coil:Cooling:DX:VariableRefrigerantFlow | HVAC | Sum
DXCoil.f90(5289) | Cooling Coil Latent Cooling Rate | DXCoil(DXCoilNum)%LatCoolingEnergyRate | W | DXCoil(DXCoilNum)%Name | Coil:Cooling:DX:VariableRefrigerantFlow | HVAC | Average
DXCoil.f90(5291) | Cooling Coil Latent Cooling Energy | DXCoil(DXCoilNum)%LatCoolingEnergy | J | DXCoil(DXCoilNum)%Name | Coil:Cooling:DX:VariableRefrigerantFlow | HVAC | Sum
DXCoil.f90(5293) | Cooling Coil Runtime Fraction | DXCoil(DXCoilNum)%CoolingCoilRuntimeFraction |  | DXCoil(DXCoilNum)%Name | Coil:Cooling:DX:VariableRefrigerantFlow | HVAC | Average
DXCoil.f90(5296) | Cooling Coil Condensate Volume Flow Rate | DXCoil(DXCoilNum)%CondensateVdot | m3/s | DXCoil(DXCoilNum)%Name | Coil:Cooling:DX:VariableRefrigerantFlow | HVAC | Average
DXCoil.f90(5298) | Cooling Coil Condensate Volume | DXCoil(DXCoilNum)%CondensateVol | m3 | DXCoil(DXCoilNum)%Name | Coil:Cooling:DX:VariableRefrigerantFlow | HVAC | Sum
DXCoil.f90(5312) | Heating Coil Total Heating Rate | DXCoil(DXCoilNum)%TotalHeatingEnergyRate | W | DXCoil(DXCoilNum)%Name | Coil:Heating:DX:VariableRefrigerantFlow | HVAC | Average
DXCoil.f90(5314) | Heating Coil Total Heating Energy | DXCoil(DXCoilNum)%TotalHeatingEnergy | J | DXCoil(DXCoilNum)%Name | Coil:Heating:DX:VariableRefrigerantFlow | HVAC | Sum
DXCoil.f90(5317) | Heating Coil Runtime Fraction | DXCoil(DXCoilNum)%HeatingCoilRuntimeFraction |  | DXCoil(DXCoilNum)%Name | Coil:Heating:DX:VariableRefrigerantFlow | HVAC | Average
DXCoil.f90(5496) | Cooling Coil Crankcase Heater Electric Power | DXCoil(DXCoilNumTemp)%CrankcaseHeaterPower | W | DXCoil(DXCoilNumTemp)%Name | Coil:Heating:DX:VariableRefrigerantFlow | HVAC | Average
DXCoil.f90(5498) | Cooling Coil Crankcase Heater Electric Energy | DXCoil(DXCoilNumTemp)%CrankcaseHeaterConsumption | J | DXCoil(DXCoilNumTemp)%Name | Coil:Heating:DX:VariableRefrigerantFlow | HVAC | Sum
EarthTube.f90(413) | Earth Tube Zone Sensible Cooling Energy | ZnRptET(EarthTubeSys(Loop)%ZonePtr)%EarthTubeHeatLoss | J | Zone(EarthTubeSys(Loop)%ZonePtr)%Name | ZoneEarthtube | HVAC | Sum
EarthTube.f90(416) | Earth Tube Zone Sensible Cooling Rate | ZnRptET(EarthTubeSys(Loop)%ZonePtr)%EarthTubeHeatLossRate | W | Zone(EarthTubeSys(Loop)%ZonePtr)%Name | ZoneEarthtube | HVAC | Average
EarthTube.f90(419) | Earth Tube Zone Sensible Heating Energy | ZnRptET(EarthTubeSys(Loop)%ZonePtr)%EarthTubeHeatGain | J | Zone(EarthTubeSys(Loop)%ZonePtr)%Name | ZoneEarthtube | HVAC | Sum
EarthTube.f90(422) | Earth Tube Zone Sensible Heating Rate | ZnRptET(EarthTubeSys(Loop)%ZonePtr)%EarthTubeHeatGainRate | W | Zone(EarthTubeSys(Loop)%ZonePtr)%Name | ZoneEarthtube | HVAC | Average
EarthTube.f90(425) | Earth Tube Air Flow Volume | ZnRptET(EarthTubeSys(Loop)%ZonePtr)%EarthTubeVolume | m3 | Zone(EarthTubeSys(Loop)%ZonePtr)%Name | ZoneEarthtube | HVAC | Sum
EarthTube.f90(428) | Earth Tube Air Volume Flow Rate | ZnRptET(EarthTubeSys(Loop)%ZonePtr)%EarthTubeVolFlowRate | m3/s | Zone(EarthTubeSys(Loop)%ZonePtr)%Name | ZoneEarthtube | HVAC | Average
EarthTube.f90(431) | Earth Tube Air Flow Mass | ZnRptET(EarthTubeSys(Loop)%ZonePtr)%EarthTubeMass | kg | Zone(EarthTubeSys(Loop)%ZonePtr)%Name | ZoneEarthtube | HVAC | Sum
EarthTube.f90(434) | Earth Tube Air Mass Flow Rate | ZnRptET(EarthTubeSys(Loop)%ZonePtr)%EarthTubeMassFlowRate | kg/s | Zone(EarthTubeSys(Loop)%ZonePtr)%Name | ZoneEarthtube | HVAC | Average
EarthTube.f90(437) | Earth Tube Fan Electric Energy | ZnRptET(EarthTubeSys(Loop)%ZonePtr)%EarthTubeFanElec | J | Zone(EarthTubeSys(Loop)%ZonePtr)%Name | ZoneEarthtube | HVAC | Sum
EarthTube.f90(441) | Earth Tube Fan Electric Power | ZnRptET(EarthTubeSys(Loop)%ZonePtr)%EarthTubeFanElecPower | W | Zone(EarthTubeSys(Loop)%ZonePtr)%Name | ZoneEarthtube | HVAC | Average
EarthTube.f90(444) | Earth Tube Zone Inlet Air Temperature | ZnRptET(EarthTubeSys(Loop)%ZonePtr)%EarthTubeAirTemp | C | Zone(EarthTubeSys(Loop)%ZonePtr)%Name | ZoneEarthtube | HVAC | Average
EarthTube.f90(447) | Earth Tube Ground Interface Temperature | EarthTubeSys(Loop)%GroundTempz1z2t | C | Zone(EarthTubeSys(Loop)%ZonePtr)%Name | ZoneEarthtube | HVAC | Average
EarthTube.f90(450) | Earth Tube Outdoor Air Heat Transfer Rate | ZnRptET(EarthTubeSys(Loop)%ZonePtr)%EarthTubeOATreatmentPower | W | Zone(EarthTubeSys(Loop)%ZonePtr)%Name | ZoneEarthtube | HVAC | Average
EcoRoof.f90(311) | Green Roof Soil Temperature | Tg | C | Environment | ZoneEarthtube | Zone | Average
EcoRoof.f90(312) | Green Roof Vegetation Temperature | Tf | C | Environment | ZoneEarthtube | Zone | Average
EcoRoof.f90(313) | Green Roof Soil Root Moisture Ratio | MeanRootMoisture |  | Environment | ZoneEarthtube | Zone | Average
EcoRoof.f90(314) | Green Roof Soil Near Surface Moisture Ratio | Moisture |  | Environment | ZoneEarthtube | Zone | Average
EcoRoof.f90(315) | Green Roof Soil Sensible Heat Transfer Rate per Area | sensibleg | W/m2 | Environment | ZoneEarthtube | Zone | Average
EcoRoof.f90(316) | Green Roof Vegetation Sensible Heat Transfer Rate per Area | sensiblef | W/m2 | Environment | ZoneEarthtube | Zone | Average
EcoRoof.f90(318) | Green Roof Vegetation Moisture Transfer Rate | vfluxf | m/s | Environment | ZoneEarthtube | Zone | Average
EcoRoof.f90(319) | Green Roof Soil Moisture Transfer Rate | vfluxg | m/s | Environment | ZoneEarthtube | Zone | Average
EcoRoof.f90(320) | Green Roof Vegetation Latent Heat Transfer Rate per Area | Lf | W/m2 | Environment | ZoneEarthtube | Zone | Average
EcoRoof.f90(321) | Green Roof Soil Latent Heat Transfer Rate per Area | Lg | W/m2 | Environment | ZoneEarthtube | Zone | Average
EcoRoof.f90(323) | Green Roof Cumulative Precipitation Depth | CumPrecip | m | Environment | ZoneEarthtube | Zone | Sum
EcoRoof.f90(324) | Green Roof Cumulative Irrigation Depth | CumIrrigation | m | Environment | ZoneEarthtube | Zone | Sum
EcoRoof.f90(325) | Green Roof Cumulative Runoff Depth | CumRunoff | m | Environment | ZoneEarthtube | Zone | Sum
EcoRoof.f90(326) | Green Roof Cumulative Evapotranspiration Depth | CumET | m | Environment | ZoneEarthtube | Zone | Sum
EcoRoof.f90(327) | Green Roof Current Precipitation Depth | CurrentPrecipitation | m | Environment | ZoneEarthtube | Zone | Sum
EcoRoof.f90(328) | Green Roof Current Irrigation Depth | CurrentIrrigation | m | Environment | ZoneEarthtube | Zone | Sum
EcoRoof.f90(329) | Green Roof Current Runoff Depth | CurrentRunoff | m | Environment | ZoneEarthtube | Zone | Sum
EcoRoof.f90(330) | Green Roof Current Evapotranspiration Depth | CurrentET | m | Environment | ZoneEarthtube | Zone | Sum
ElectricPowerGenerators.f90(2090) | Generator Off Mode Time | MicroCHP(GeneratorNum)%Report%OffModeTime | s | MicroCHP(GeneratorNum)%Name | Generator:MicroCHP | HVAC | Sum
ElectricPowerGenerators.f90(2092) | Generator Standby Mode Time | MicroCHP(GeneratorNum)%Report%StandyByModeTime | s | MicroCHP(GeneratorNum)%Name | Generator:MicroCHP | HVAC | Sum
ElectricPowerGenerators.f90(2094) | Generator Warm Up Mode Time | MicroCHP(GeneratorNum)%Report%WarmUpModeTime | s | MicroCHP(GeneratorNum)%Name | Generator:MicroCHP | HVAC | Sum
ElectricPowerGenerators.f90(2096) | Generator Normal Operating Mode Time | MicroCHP(GeneratorNum)%Report%NormalModeTime | s | MicroCHP(GeneratorNum)%Name | Generator:MicroCHP | HVAC | Sum
ElectricPowerGenerators.f90(2098) | Generator Cool Down Mode Time | MicroCHP(GeneratorNum)%Report%CoolDownModeTime | s | MicroCHP(GeneratorNum)%Name | Generator:MicroCHP | HVAC | Sum
ElectricPowerGenerators.f90(2101) | Generator Produced Electric Power | MicroCHP(GeneratorNum)%Report%ACPowerGen | W | MicroCHP(GeneratorNum)%Name | Generator:MicroCHP | HVAC | Average
ElectricPowerGenerators.f90(2103) | Generator Produced Electric Energy | MicroCHP(GeneratorNum)%Report%ACEnergyGen | J | MicroCHP(GeneratorNum)%Name | Generator:MicroCHP | HVAC | Sum
ElectricPowerGenerators.f90(2106) | Generator Produced Thermal Rate | !MicroCHP(GeneratorNum)%report%QdotHR | W | MicroCHP(GeneratorNum)%Name | Generator:MicroCHP | HVAC | Average
ElectricPowerGenerators.f90(2108) | Generator Produced Thermal Energy | !MicroCHP(GeneratorNum)%report%TotalHeatEnergyRec | J | MicroCHP(GeneratorNum)%Name | Generator:MicroCHP | HVAC | Sum
ElectricPowerGenerators.f90(2112) | Generator Electric Efficiency | MicroCHP(GeneratorNum)%Report%ElectEfficiency |  | MicroCHP(GeneratorNum)%Name | Generator:MicroCHP | HVAC | Average
ElectricPowerGenerators.f90(2114) | Generator Thermal Efficiency | MicroCHP(GeneratorNum)%Report%ThermalEfficiency |  | MicroCHP(GeneratorNum)%Name | Generator:MicroCHP | HVAC | Average
ElectricPowerGenerators.f90(2116) | Generator Gross Input Heat Rate | !MicroCHP(GeneratorNum)%report%QdotGross | W | MicroCHP(GeneratorNum)%Name | Generator:MicroCHP | HVAC | Average
ElectricPowerGenerators.f90(2118) | Generator Steady State Engine Heat Generation Rate | !MicroCHP(GeneratorNum)%report%Qgenss | W | MicroCHP(GeneratorNum)%Name | Generator:MicroCHP | HVAC | Average
ElectricPowerGenerators.f90(2122) | Generator Engine Heat Exchange Rate | !MicroCHP(GeneratorNum)%report%QdotHX | W | MicroCHP(GeneratorNum)%Name | Generator:MicroCHP | HVAC | Average
ElectricPowerGenerators.f90(2124) | Generator Air Mass Flow Rate | MicroCHP(GeneratorNum)%Report%MdotAir | kg/s | MicroCHP(GeneratorNum)%Name | Generator:MicroCHP | HVAC | Average
ElectricPowerGenerators.f90(2126) | Generator Fuel Molar Flow Rate | MicroCHP(GeneratorNum)%Report%NdotFuel | kmol/s | MicroCHP(GeneratorNum)%Name | Generator:MicroCHP | HVAC | Average
ElectricPowerGenerators.f90(2128) | Generator Fuel Mass Flow Rate | MicroCHP(GeneratorNum)%Report%MdotFuel | kg/s | MicroCHP(GeneratorNum)%Name | Generator:MicroCHP | HVAC | Average
ElectricPowerGenerators.f90(2131) | Generator Engine Temperature | MicroCHP(GeneratorNum)%Report%Tengine | C | MicroCHP(GeneratorNum)%Name | Generator:MicroCHP | HVAC | Average
ElectricPowerGenerators.f90(2133) | Generator Coolant Inlet Temperature | MicroCHP(GeneratorNum)%Report%HeatRecInletTemp | C | MicroCHP(GeneratorNum)%Name | Generator:MicroCHP | HVAC | Average
ElectricPowerGenerators.f90(2135) | Generator Coolant Outlet Temperature | MicroCHP(GeneratorNum)%Report%HeatRecOutletTemp | C | MicroCHP(GeneratorNum)%Name | Generator:MicroCHP | HVAC | Average
ElectricPowerGenerators.f90(2140) | Generator Fuel HHV Basis Energy | MicroCHP(GeneratorNum)%Report%FuelEnergyHHV | J | MicroCHP(GeneratorNum)%Name | Generator:MicroCHP | HVAC | Sum
ElectricPowerGenerators.f90(2144) | Generator Fuel HHV Basis Rate | MicroCHP(GeneratorNum)%Report%FuelEnergyUseRateHHV | W | MicroCHP(GeneratorNum)%Name | Generator:MicroCHP | HVAC | Average
ElectricPowerGenerators.f90(2147) | Generator Fuel LHV Basis Energy | MicroCHP(GeneratorNum)%Report%FuelEnergyLHV | J | MicroCHP(GeneratorNum)%Name | Generator:MicroCHP | HVAC | Sum
ElectricPowerGenerators.f90(2149) | Generator Fuel LHV Basis Rate | MicroCHP(GeneratorNum)%Report%FuelEnergyUseRateLHV | W | MicroCHP(GeneratorNum)%Name | Generator:MicroCHP | HVAC | Average
ElectricPowerGenerators.f90(2152) | Generator Fuel Compressor Electric Power | MicroCHP(GeneratorNum)%Report%FuelCompressPower | W | MicroCHP(GeneratorNum)%Name | Generator:MicroCHP | HVAC | Average
ElectricPowerGenerators.f90(2154) | Generator Fuel Compressor Electric Energy | MicroCHP(GeneratorNum)%Report%FuelCompressEnergy | J | MicroCHP(GeneratorNum)%Name | Generator:MicroCHP | HVAC | Sum
ElectricPowerGenerators.f90(2156) | Generator Fuel Compressor Skin Heat Loss Rate | MicroCHP(GeneratorNum)%Report%FuelCompressSkinLoss | W | MicroCHP(GeneratorNum)%Name | Generator:MicroCHP | HVAC | Average
ElectricPowerGenerators.f90(2159) | Generator Zone Sensible Heat Transfer Rate | MicroCHP(GeneratorNum)%Report%SkinLossPower | W | MicroCHP(GeneratorNum)%Name | Generator:MicroCHP | HVAC | Average
ElectricPowerGenerators.f90(2161) | Generator Zone Sensible Heat Transfer Energy | MicroCHP(GeneratorNum)%Report%SkinLossEnergy | J | MicroCHP(GeneratorNum)%Name | Generator:MicroCHP | HVAC | Sum
ElectricPowerGenerators.f90(2163) | Generator Zone Convection Heat Transfer Rate | MicroCHP(GeneratorNum)%Report%SkinLossConvect | W | MicroCHP(GeneratorNum)%Name | Generator:MicroCHP | HVAC | Average
ElectricPowerGenerators.f90(2165) | Generator Zone Radiation Heat Transfer Rate | MicroCHP(GeneratorNum)%Report%SkinLossRadiat | W | MicroCHP(GeneratorNum)%Name | Generator:MicroCHP | HVAC | Average
ElectricPowerGenerators.f90(4513) | Generator Produced Electric Power | FuelCell(GeneratorNum)%Report%ACPowerGen | W | FuelCell(GeneratorNum)%Name | Generator:FuelCell:StackCooler | HVAC | Average
ElectricPowerGenerators.f90(4515) | Generator Produced Electric Energy | FuelCell(GeneratorNum)%Report%ACEnergyGen | J | FuelCell(GeneratorNum)%Name | Generator:FuelCell:StackCooler | HVAC | Sum
ElectricPowerGenerators.f90(4518) | Generator Produced Thermal Rate | FuelCell(GeneratorNum)%Report%qHX | W | FuelCell(GeneratorNum)%Name | Generator:FuelCell:StackCooler | HVAC | Average
ElectricPowerGenerators.f90(4520) | Generator Produced Thermal Energy | FuelCell(GeneratorNum)%Report%HXenergy | J | FuelCell(GeneratorNum)%Name | Generator:FuelCell:StackCooler | HVAC | Sum
ElectricPowerGenerators.f90(4524) | Generator Fuel HHV Basis Energy | FuelCell(GeneratorNum)%Report%FuelEnergyHHV | J | FuelCell(GeneratorNum)%Name | Generator:FuelCell:StackCooler | HVAC | Sum
ElectricPowerGenerators.f90(4527) | Generator Fuel HHV Basis Rate | FuelCell(GeneratorNum)%Report%FuelEnergyUseRateHHV | W | FuelCell(GeneratorNum)%Name | Generator:FuelCell:StackCooler | HVAC | Average
ElectricPowerGenerators.f90(4530) | Generator Zone Sensible Heat Transfer Rate | FuelCell(GeneratorNum)%Report%SkinLossPower | W | FuelCell(GeneratorNum)%Name | Generator:FuelCell:StackCooler | HVAC | Average
ElectricPowerGenerators.f90(4532) | Generator Zone Sensible Heat Transfer Energy | FuelCell(GeneratorNum)%Report%SkinLossEnergy | J | FuelCell(GeneratorNum)%Name | Generator:FuelCell:StackCooler | HVAC | Sum
ElectricPowerGenerators.f90(4534) | Generator Zone Convection Heat Transfer Rate | FuelCell(GeneratorNum)%Report%SkinLossConvect | W | FuelCell(GeneratorNum)%Name | Generator:FuelCell:StackCooler | HVAC | Average
ElectricPowerGenerators.f90(4536) | Generator Zone Radiation Heat Transfer Rate | FuelCell(GeneratorNum)%Report%SkinLossRadiat | W | FuelCell(GeneratorNum)%Name | Generator:FuelCell:StackCooler | HVAC | Average
ElectricPowerGenerators.f90(4547) | Generator Air Inlet Temperature | FuelCell(GeneratorNum)%Report%TairInlet | C | FuelCell(GeneratorNum)%Name | Generator:FuelCell:StackCooler | HVAC | Average
ElectricPowerGenerators.f90(4549) | Generator Power Module Entering Air Temperature | FuelCell(GeneratorNum)%Report%TairIntoFCPM | C | FuelCell(GeneratorNum)%Name | Generator:FuelCell:StackCooler | HVAC | Average
ElectricPowerGenerators.f90(4551) | Generator Air Molar Flow Rate | FuelCell(GeneratorNum)%Report%NdotAir | kmol/s | FuelCell(GeneratorNum)%Name | Generator:FuelCell:StackCooler | HVAC | Average
ElectricPowerGenerators.f90(4553) | Generator Power Module Entering Air Enthalpy | FuelCell(GeneratorNum)%Report%TotAirInEnthalphy | W | FuelCell(GeneratorNum)%Name | Generator:FuelCell:StackCooler | HVAC | Average
ElectricPowerGenerators.f90(4555) | Generator Blower Electric Power | FuelCell(GeneratorNum)%Report%BlowerPower | W | FuelCell(GeneratorNum)%Name | Generator:FuelCell:StackCooler | HVAC | Average
ElectricPowerGenerators.f90(4557) | Generator Blower Electric Energy | FuelCell(GeneratorNum)%Report%BlowerEnergy | J | FuelCell(GeneratorNum)%Name | Generator:FuelCell:StackCooler | HVAC | Sum
ElectricPowerGenerators.f90(4559) | Generator Blower Skin Heat Loss Rate | FuelCell(GeneratorNum)%Report%BlowerSkinLoss | W | FuelCell(GeneratorNum)%Name | Generator:FuelCell:StackCooler | HVAC | Average
ElectricPowerGenerators.f90(4562) | Generator Fuel Inlet Temperature | FuelCell(GeneratorNum)%Report%TfuelInlet | C | FuelCell(GeneratorNum)%Name | Generator:FuelCell:StackCooler | HVAC | Average
ElectricPowerGenerators.f90(4564) | Generator Power Module Entering Fuel Temperature | FuelCell(GeneratorNum)%Report%TfuelIntoFCPM | C | FuelCell(GeneratorNum)%Name | Generator:FuelCell:StackCooler | HVAC | Average
ElectricPowerGenerators.f90(4566) | Generator Fuel Molar Flow Rate | FuelCell(GeneratorNum)%Report%NdotFuel | kmol/s | FuelCell(GeneratorNum)%Name | Generator:FuelCell:StackCooler | HVAC | Average
ElectricPowerGenerators.f90(4568) | Generator Fuel Consumption LHV Basis Energy | FuelCell(GeneratorNum)%Report%FuelEnergyLHV | J | FuelCell(GeneratorNum)%Name | Generator:FuelCell:StackCooler | HVAC | Sum
ElectricPowerGenerators.f90(4570) | Generator Fuel Consumption Rate LHV Basis | FuelCell(GeneratorNum)%Report%FuelEnergyUseRateLHV | W | FuelCell(GeneratorNum)%Name | Generator:FuelCell:StackCooler | HVAC | Average
ElectricPowerGenerators.f90(4573) | Generator Power Module Entering Fuel Enthalpy | FuelCell(GeneratorNum)%Report%TotFuelInEnthalpy | W | FuelCell(GeneratorNum)%Name | Generator:FuelCell:StackCooler | HVAC | Average
ElectricPowerGenerators.f90(4575) | Generator Fuel Compressor Electric Power | FuelCell(GeneratorNum)%Report%FuelCompressPower | W | FuelCell(GeneratorNum)%Name | Generator:FuelCell:StackCooler | HVAC | Average
ElectricPowerGenerators.f90(4577) | Generator Fuel Compressor Electric Energy | FuelCell(GeneratorNum)%Report%FuelCompressEnergy | J | FuelCell(GeneratorNum)%Name | Generator:FuelCell:StackCooler | HVAC | Sum
ElectricPowerGenerators.f90(4579) | Generator Fuel Compressor Skin Heat Loss Rate | FuelCell(GeneratorNum)%Report%FuelCompressSkinLoss | W | FuelCell(GeneratorNum)%Name | Generator:FuelCell:StackCooler | HVAC | Average
ElectricPowerGenerators.f90(4582) | Generator Fuel Reformer Water Inlet Temperature | FuelCell(GeneratorNum)%Report%TwaterInlet | C | FuelCell(GeneratorNum)%Name | Generator:FuelCell:StackCooler | HVAC | Average
ElectricPowerGenerators.f90(4584) | Generator Power Module Entering Reforming Water Temperature | FuelCell(GeneratorNum)%Report%TwaterIntoFCPM | C | FuelCell(GeneratorNum)%Name | Generator:FuelCell:StackCooler | HVAC | Average
ElectricPowerGenerators.f90(4586) | Generator Fuel Reformer Water Molar Flow Rate | FuelCell(GeneratorNum)%Report%NdotWater | kmol/s | FuelCell(GeneratorNum)%Name | Generator:FuelCell:StackCooler | HVAC | Average
ElectricPowerGenerators.f90(4588) | Generator Fuel Reformer Water Pump Electric Power | FuelCell(GeneratorNum)%Report%WaterPumpPower | W | FuelCell(GeneratorNum)%Name | Generator:FuelCell:StackCooler | HVAC | Average
ElectricPowerGenerators.f90(4590) | Generator Fuel Reformer Water Pump Electric Energy | FuelCell(GeneratorNum)%Report%WaterPumpEnergy | J | FuelCell(GeneratorNum)%Name | Generator:FuelCell:StackCooler | HVAC | Sum
ElectricPowerGenerators.f90(4593) | Generator Power Module Entering Reforming Water Enthalpy | FuelCell(GeneratorNum)%Report%WaterIntoFCPMEnthalpy | W | FuelCell(GeneratorNum)%Name | Generator:FuelCell:StackCooler | HVAC | Average
ElectricPowerGenerators.f90(4596) | Generator Product Gas Temperature | FuelCell(GeneratorNum)%Report%TprodGas | C | FuelCell(GeneratorNum)%Name | Generator:FuelCell:StackCooler | HVAC | Average
ElectricPowerGenerators.f90(4598) | Generator Product Gas Enthalpy | FuelCell(GeneratorNum)%Report%EnthalProdGas | W | FuelCell(GeneratorNum)%Name | Generator:FuelCell:StackCooler | HVAC | Average
ElectricPowerGenerators.f90(4600) | Generator Product Gas Molar Flow Rate | FuelCell(GeneratorNum)%Report%NdotProdGas | kmol/s | FuelCell(GeneratorNum)%Name | Generator:FuelCell:StackCooler | HVAC | Average
ElectricPowerGenerators.f90(4602) | Generator Product Gas Ar Molar Flow Rate | FuelCell(GeneratorNum)%Report%NdotProdAr | kmol/s | FuelCell(GeneratorNum)%Name | Generator:FuelCell:StackCooler | HVAC | Average
ElectricPowerGenerators.f90(4604) | Generator Product Gas CO2 Molar Flow Rate | FuelCell(GeneratorNum)%Report%NdotProdCO2 | kmol/s | FuelCell(GeneratorNum)%Name | Generator:FuelCell:StackCooler | HVAC | Average
ElectricPowerGenerators.f90(4606) | Generator Product Gas H2O Vapor Molar Flow Rate | FuelCell(GeneratorNum)%Report%NdotProdH2O | kmol/s | FuelCell(GeneratorNum)%Name | Generator:FuelCell:StackCooler | HVAC | Average
ElectricPowerGenerators.f90(4608) | Generator Product Gas N2 Molar Flow Rate | FuelCell(GeneratorNum)%Report%NdotProdN2 | kmol/s | FuelCell(GeneratorNum)%Name | Generator:FuelCell:StackCooler | HVAC | Average
ElectricPowerGenerators.f90(4610) | Generator Product Gas O2 Molar Flow Rate | FuelCell(GeneratorNum)%Report%NdotProdO2 | kmol/s | FuelCell(GeneratorNum)%Name | Generator:FuelCell:StackCooler | HVAC | Average
ElectricPowerGenerators.f90(4613) | Generator Heat Recovery Exit Gas Temperature | FuelCell(GeneratorNum)%Report%THXexh | C | FuelCell(GeneratorNum)%Name | Generator:FuelCell:StackCooler | HVAC | Average
ElectricPowerGenerators.f90(4615) | Generator Heat Recovery Exit Gas H2O Vapor Fraction | FuelCell(GeneratorNum)%Report%WaterVaporFractExh |  | FuelCell(GeneratorNum)%Name | Generator:FuelCell:StackCooler | HVAC | Average
ElectricPowerGenerators.f90(4617) | Generator Heat Recovery Water Condensate Molar Flow Rate | FuelCell(GeneratorNum)%Report%CondensateRate | kmol/s | FuelCell(GeneratorNum)%Name | Generator:FuelCell:StackCooler | HVAC | Average
ElectricPowerGenerators.f90(4620) | Generator Inverter Loss Power | FuelCell(GeneratorNum)%Report%PCUlosses | W | FuelCell(GeneratorNum)%Name | Generator:FuelCell:StackCooler | HVAC | Average
ElectricPowerGenerators.f90(4622) | Generator Produced DC Electric Power | FuelCell(GeneratorNum)%Report%DCPowerGen | W | FuelCell(GeneratorNum)%Name | Generator:FuelCell:StackCooler | HVAC | Average
ElectricPowerGenerators.f90(4624) | Generator DC Power Efficiency | FuelCell(GeneratorNum)%Report%DCPowerEff |  | FuelCell(GeneratorNum)%Name | Generator:FuelCell:StackCooler | HVAC | Average
ElectricPowerGenerators.f90(4627) | Generator Electric Storage Charge State | FuelCell(GeneratorNum)%Report%ElectEnergyinStorage | J | FuelCell(GeneratorNum)%Name | Generator:FuelCell:StackCooler | HVAC | Average
ElectricPowerGenerators.f90(4629) | Generator DC Storage Charging Power | FuelCell(GeneratorNum)%Report%StoredPower | W | FuelCell(GeneratorNum)%Name | Generator:FuelCell:StackCooler | HVAC | Average
ElectricPowerGenerators.f90(4631) | Generator DC Storage Charging Energy | FuelCell(GeneratorNum)%Report%StoredEnergy | J | FuelCell(GeneratorNum)%Name | Generator:FuelCell:StackCooler | HVAC | Sum
ElectricPowerGenerators.f90(4633) | Generator DC Storage Discharging Power | FuelCell(GeneratorNum)%Report%DrawnPower | W | FuelCell(GeneratorNum)%Name | Generator:FuelCell:StackCooler | HVAC | Average
ElectricPowerGenerators.f90(4635) | Generator DC Storage Discharging Energy | FuelCell(GeneratorNum)%Report%DrawnEnergy | J | FuelCell(GeneratorNum)%Name | Generator:FuelCell:StackCooler | HVAC | Sum
ElectricPowerGenerators.f90(4637) | Generator Ancillary AC Electric Power | FuelCell(GeneratorNum)%Report%ACancillariesPower | W | FuelCell(GeneratorNum)%Name | Generator:FuelCell:StackCooler | HVAC | Average
ElectricPowerGenerators.f90(4639) | Generator Ancillary AC Electric Energy | FuelCell(GeneratorNum)%Report%ACancillariesEnergy | J | FuelCell(GeneratorNum)%Name | Generator:FuelCell:StackCooler | HVAC | Sum
ElectricPowerGenerators.f90(4642) | Generator Fuel Cell Model Iteration Count | FuelCell(GeneratorNum)%Report%SeqSubstIterations |  | FuelCell(GeneratorNum)%Name | Generator:FuelCell:StackCooler | HVAC | Sum
ElectricPowerGenerators.f90(4644) | Generator Regula Falsi Iteration Count | FuelCell(GeneratorNum)%Report%RegulaFalsiIterations |  | FuelCell(GeneratorNum)%Name | Generator:FuelCell:StackCooler | HVAC | Sum
ElectricPowerGenerators.f90(8678) | Generator Produced Electric Power | ICEngineGeneratorReport(GeneratorNum)%PowerGen | W | ICEngineGenerator(GeneratorNum)%Name | Generator:InternalCombustionEngine | HVAC | Average
ElectricPowerGenerators.f90(8680) | Generator Produced Electric Energy | ICEngineGeneratorReport(GeneratorNum)%EnergyGen | J | ICEngineGenerator(GeneratorNum)%Name | Generator:InternalCombustionEngine | HVAC | Sum
ElectricPowerGenerators.f90(8684) | Generator <fueltype> Rate | ICEngineGeneratorReport(GeneratorNum)%FuelEnergyUseRate | W | ICEngineGenerator(GeneratorNum)%Name | Generator:InternalCombustionEngine | HVAC | Average
ElectricPowerGenerators.f90(8686) | Generator <fueltype> Energy | ICEngineGeneratorReport(GeneratorNum)%FuelEnergy | J | ICEngineGenerator(GeneratorNum)%Name | Generator:InternalCombustionEngine | HVAC | Sum
ElectricPowerGenerators.f90(8691) | Generator Fuel HHV Basis Rate | ICEngineGeneratorReport(GeneratorNum)%FuelEnergyUseRate | W | ICEngineGenerator(GeneratorNum)%Name | Generator:InternalCombustionEngine | HVAC | Average
ElectricPowerGenerators.f90(8693) | Generator Fuel HHV Basis Energy | ICEngineGeneratorReport(GeneratorNum)%FuelEnergy | J | ICEngineGenerator(GeneratorNum)%Name | Generator:InternalCombustionEngine | HVAC | Sum
ElectricPowerGenerators.f90(8696) | Generator <fueltype> Mass Flow Rate | ICEngineGeneratorReport(GeneratorNum)%FuelMdot | kg/s | ICEngineGenerator(GeneratorNum)%Name | Generator:InternalCombustionEngine | HVAC | Average
ElectricPowerGenerators.f90(8699) | Generator Exhaust Air Temperature | ICEngineGeneratorReport(GeneratorNum)%ExhaustStackTemp | C | ICEngineGenerator(GeneratorNum)%Name | Generator:InternalCombustionEngine | HVAC | Average
ElectricPowerGenerators.f90(8704) | Generator Heat Recovery Mass Flow Rate | ICEngineGeneratorReport(GeneratorNum)%HeatRecMdot | kg/s | ICEngineGenerator(GeneratorNum)%Name | Generator:InternalCombustionEngine | HVAC | Average
ElectricPowerGenerators.f90(8707) | Generator Jacket Heat Recovery Rate | ICEngineGeneratorReport(GeneratorNum)%QJacketRecovered | W | ICEngineGenerator(GeneratorNum)%Name | Generator:InternalCombustionEngine | HVAC | Average
ElectricPowerGenerators.f90(8709) | Generator Jacket Heat Recovery Energy | ICEngineGeneratorReport(GeneratorNum)%JacketEnergyRec | J | ICEngineGenerator(GeneratorNum)%Name | Generator:InternalCombustionEngine | HVAC | Sum
ElectricPowerGenerators.f90(8713) | Generator Lube Heat Recovery Rate | ICEngineGeneratorReport(GeneratorNum)%QLubeOilRecovered | W | ICEngineGenerator(GeneratorNum)%Name | Generator:InternalCombustionEngine | HVAC | Average
ElectricPowerGenerators.f90(8715) | Generator Lube Heat Recovery Energy | ICEngineGeneratorReport(GeneratorNum)%LubeOilEnergyRec | J | ICEngineGenerator(GeneratorNum)%Name | Generator:InternalCombustionEngine | HVAC | Sum
ElectricPowerGenerators.f90(8719) | Generator Exhaust Heat Recovery Rate | ICEngineGeneratorReport(GeneratorNum)%QExhaustRecovered | W | ICEngineGenerator(GeneratorNum)%Name | Generator:InternalCombustionEngine | HVAC | Average
ElectricPowerGenerators.f90(8721) | Generator Exhaust Heat Recovery Energy | ICEngineGeneratorReport(GeneratorNum)%ExhaustEnergyRec | J | ICEngineGenerator(GeneratorNum)%Name | Generator:InternalCombustionEngine | HVAC | Sum
ElectricPowerGenerators.f90(8725) | Generator Produced Thermal Rate | ICEngineGeneratorReport(GeneratorNum)%QTotalHEatRecovered | W | ICEngineGenerator(GeneratorNum)%Name | Generator:InternalCombustionEngine | HVAC | Average
ElectricPowerGenerators.f90(8727) | Generator Produced Thermal Energy | ICEngineGeneratorReport(GeneratorNum)%TotalHeatEnergyRec | J | ICEngineGenerator(GeneratorNum)%Name | Generator:InternalCombustionEngine | HVAC | Sum
ElectricPowerGenerators.f90(8730) | Generator Heat Recovery Inlet Temperature | ICEngineGeneratorReport(GeneratorNum)%HeatRecInletTemp | C | ICEngineGenerator(GeneratorNum)%Name | Generator:InternalCombustionEngine | HVAC | Average
ElectricPowerGenerators.f90(8733) | Generator Heat Recovery Outlet Temperature | ICEngineGeneratorReport(GeneratorNum)%HeatRecOutletTemp | C | ICEngineGenerator(GeneratorNum)%Name | Generator:InternalCombustionEngine | HVAC | Average
ElectricPowerGenerators.f90(9862) | Generator Produced Electric Power | CTGeneratorReport(GeneratorNum)%PowerGen | W | CTGenerator(GeneratorNum)%Name | Generator:CombustionTurbine | HVAC | Average
ElectricPowerGenerators.f90(9864) | Generator Produced Electric Energy | CTGeneratorReport(GeneratorNum)%EnergyGen | J | CTGenerator(GeneratorNum)%Name | Generator:CombustionTurbine | HVAC | Sum
ElectricPowerGenerators.f90(9868) | Generator <fueltype> Rate | CTGeneratorReport(GeneratorNum)%FuelEnergyUseRate | W | CTGenerator(GeneratorNum)%Name | Generator:CombustionTurbine | HVAC | Average
ElectricPowerGenerators.f90(9870) | Generator <fueltype> Energy | CTGeneratorReport(GeneratorNum)%FuelEnergy | J | CTGenerator(GeneratorNum)%Name | Generator:CombustionTurbine | HVAC | Sum
ElectricPowerGenerators.f90(9875) | Generator Fuel HHV Basis Rate | CTGeneratorReport(GeneratorNum)%FuelEnergyUseRate | W | CTGenerator(GeneratorNum)%Name | Generator:CombustionTurbine | HVAC | Average
ElectricPowerGenerators.f90(9877) | Generator Fuel HHV Basis Energy | CTGeneratorReport(GeneratorNum)%FuelEnergy | J | CTGenerator(GeneratorNum)%Name | Generator:CombustionTurbine | HVAC | Sum
ElectricPowerGenerators.f90(9880) | Generator <fueltype> Mass Flow Rate | CTGeneratorReport(GeneratorNum)%FuelMdot | kg/s | CTGenerator(GeneratorNum)%Name | Generator:CombustionTurbine | HVAC | Average
ElectricPowerGenerators.f90(9883) | Generator Exhaust Air Temperature | CTGeneratorReport(GeneratorNum)%ExhaustStackTemp | C | CTGenerator(GeneratorNum)%Name | Generator:CombustionTurbine | HVAC | Average
ElectricPowerGenerators.f90(9888) | Generator Exhaust Heat Recovery Rate | CTGeneratorReport(GeneratorNum)%QExhaustRecovered | W | CTGenerator(GeneratorNum)%Name | Generator:CombustionTurbine | HVAC | Average
ElectricPowerGenerators.f90(9890) | Generator Exhaust Heat Recovery Energy | CTGeneratorReport(GeneratorNum)%ExhaustEnergyRec | J | CTGenerator(GeneratorNum)%Name | Generator:CombustionTurbine | HVAC | Sum
ElectricPowerGenerators.f90(9894) | Generator Lube Heat Recovery Rate | CTGeneratorReport(GeneratorNum)%QLubeOilRecovered | W | CTGenerator(GeneratorNum)%Name | Generator:CombustionTurbine | HVAC | Average
ElectricPowerGenerators.f90(9896) | Generator Lube Heat Recovery Energy | CTGeneratorReport(GeneratorNum)%LubeOilEnergyRec | J | CTGenerator(GeneratorNum)%Name | Generator:CombustionTurbine | HVAC | Sum
ElectricPowerGenerators.f90(9900) | Generator Produced Thermal Rate | CTGeneratorReport(GeneratorNum)%QTotalHeatRecovered | W | CTGenerator(GeneratorNum)%Name | Generator:CombustionTurbine | HVAC | Average
ElectricPowerGenerators.f90(9902) | Generator Produced Thermal Energy | CTGeneratorReport(GeneratorNum)%TotalHeatEnergyRec | J | CTGenerator(GeneratorNum)%Name | Generator:CombustionTurbine | HVAC | Sum
ElectricPowerGenerators.f90(9905) | Generator Heat Recovery Inlet Temperature | CTGeneratorReport(GeneratorNum)%HeatRecInletTemp | C | CTGenerator(GeneratorNum)%Name | Generator:CombustionTurbine | HVAC | Average
ElectricPowerGenerators.f90(9907) | Generator Heat Recovery Outlet Temperature | CTGeneratorReport(GeneratorNum)%HeatRecOutletTemp | C | CTGenerator(GeneratorNum)%Name | Generator:CombustionTurbine | HVAC | Average
ElectricPowerGenerators.f90(9909) | Generator Heat Recovery Mass Flow Rate | CTGeneratorReport(GeneratorNum)%HeatRecMdot | kg/s | CTGenerator(GeneratorNum)%Name | Generator:CombustionTurbine | HVAC | Average
ElectricPowerGenerators.f90(11680) | Generator Produced Electric Power | MTGeneratorReport(GeneratorNum)%PowerGen | W | MTGenerator(GeneratorNum)%Name | Generator:MicroTurbine | HVAC | Average
ElectricPowerGenerators.f90(11683) | Generator Produced Electric Energy | MTGeneratorReport(GeneratorNum)%EnergyGen | J | MTGenerator(GeneratorNum)%Name | Generator:MicroTurbine | HVAC | Sum
ElectricPowerGenerators.f90(11687) | Generator LHV Basis Electric Efficiency | MTGeneratorReport(GeneratorNum)%ElectricEfficiencyLHV |  | MTGenerator(GeneratorNum)%Name | Generator:MicroTurbine | HVAC | Average
ElectricPowerGenerators.f90(11691) | Generator <fueltype> HHV Basis Rate | MTGeneratorReport(GeneratorNum)%FuelEnergyUseRateHHV | W | MTGenerator(GeneratorNum)%Name | Generator:MicroTurbine | HVAC | Average
ElectricPowerGenerators.f90(11694) | Generator <fueltype> HHV Basis Energy | MTGeneratorReport(GeneratorNum)%FuelEnergyHHV | J | MTGenerator(GeneratorNum)%Name | Generator:MicroTurbine | HVAC | Sum
ElectricPowerGenerators.f90(11698) | Generator <fueltype> Mass Flow Rate | MTGeneratorReport(GeneratorNum)%FuelMdot | kg/s | MTGenerator(GeneratorNum)%Name | Generator:MicroTurbine | HVAC | Average
ElectricPowerGenerators.f90(11702) | Generator Fuel HHV Basis Rate | MTGeneratorReport(GeneratorNum)%FuelEnergyUseRateHHV | W | MTGenerator(GeneratorNum)%Name | Generator:MicroTurbine | HVAC | Average
ElectricPowerGenerators.f90(11705) | Generator Fuel HHV Basis Energy | MTGeneratorReport(GeneratorNum)%FuelEnergyHHV | J | MTGenerator(GeneratorNum)%Name | Generator:MicroTurbine | HVAC | Sum
ElectricPowerGenerators.f90(11711) | Generator Produced Thermal Rate | MTGeneratorReport(GeneratorNum)%QHeatRecovered | W | MTGenerator(GeneratorNum)%Name | Generator:MicroTurbine | HVAC | Average
ElectricPowerGenerators.f90(11714) | Generator Produced Thermal Energy | MTGeneratorReport(GeneratorNum)%ExhaustEnergyRec | J | MTGenerator(GeneratorNum)%Name | Generator:MicroTurbine | HVAC | Sum
ElectricPowerGenerators.f90(11718) | Generator Thermal Efficiency LHV Basis | MTGeneratorReport(GeneratorNum)%ThermalEfficiencyLHV |  | MTGenerator(GeneratorNum)%Name | Generator:MicroTurbine | HVAC | Average
ElectricPowerGenerators.f90(11721) | Generator Heat Recovery Inlet Temperature | MTGeneratorReport(GeneratorNum)%HeatRecInletTemp | C | MTGenerator(GeneratorNum)%Name | Generator:MicroTurbine | HVAC | Average
ElectricPowerGenerators.f90(11724) | Generator Heat Recovery Outlet Temperature | MTGeneratorReport(GeneratorNum)%HeatRecOutletTemp | C | MTGenerator(GeneratorNum)%Name | Generator:MicroTurbine | HVAC | Average
ElectricPowerGenerators.f90(11727) | Generator Heat Recovery Water Mass Flow Rate | MTGeneratorReport(GeneratorNum)%HeatRecMdot | kg/s | MTGenerator(GeneratorNum)%Name | Generator:MicroTurbine | HVAC | Average
ElectricPowerGenerators.f90(11733) | Generator Standby Electric Power | MTGeneratorReport(GeneratorNum)%StandbyPowerRate | W | MTGenerator(GeneratorNum)%Name | Generator:MicroTurbine | HVAC | Average
ElectricPowerGenerators.f90(11736) | Generator Standby Electric Energy | MTGeneratorReport(GeneratorNum)%StandbyEnergy | J | MTGenerator(GeneratorNum)%Name | Generator:MicroTurbine | HVAC | Sum
ElectricPowerGenerators.f90(11742) | Generator Ancillary Electric Power | MTGeneratorReport(GeneratorNum)%AncillaryPowerRate | W | MTGenerator(GeneratorNum)%Name | Generator:MicroTurbine | HVAC | Average
ElectricPowerGenerators.f90(11745) | Generator Ancillary Electric Energy | MTGeneratorReport(GeneratorNum)%AncillaryEnergy | J | MTGenerator(GeneratorNum)%Name | Generator:MicroTurbine | HVAC | Sum
ElectricPowerGenerators.f90(11750) | Generator Exhaust Air Mass Flow Rate | MTGeneratorReport(GeneratorNum)%ExhAirMassFlowRate | kg/s | MTGenerator(GeneratorNum)%Name | Generator:MicroTurbine | HVAC | Average
ElectricPowerGenerators.f90(11752) | Generator Exhaust Air Temperature | MTGeneratorReport(GeneratorNum)%ExhAirTemperature | C | MTGenerator(GeneratorNum)%Name | Generator:MicroTurbine | HVAC | Average
ElectricPowerManager.f90(1420) | Inverter DC to AC Efficiency | Inverter(InvertNum)%Efficiency |  | Inverter(InvertNum)%Name | ElectricLoadCenter:Inverter:Simple | HVAC | Average
ElectricPowerManager.f90(1422) | Inverter DC Input Electric Power | Inverter(InvertNum)%DCPowerIn | W | Inverter(InvertNum)%Name | ElectricLoadCenter:Inverter:Simple | HVAC | Average
ElectricPowerManager.f90(1424) | Inverter DC Input Electric Energy | Inverter(InvertNum)%DCEnergyIn | J | Inverter(InvertNum)%Name | ElectricLoadCenter:Inverter:Simple | HVAC | Sum
ElectricPowerManager.f90(1426) | Inverter AC Output Electric Power | Inverter(InvertNum)%ACPowerOut | W | Inverter(InvertNum)%Name | ElectricLoadCenter:Inverter:Simple | HVAC | Average
ElectricPowerManager.f90(1428) | Inverter AC Output Electric Energy | Inverter(InvertNum)%ACEnergyOut | J | Inverter(InvertNum)%Name | ElectricLoadCenter:Inverter:Simple | HVAC | Sum
ElectricPowerManager.f90(1431) | Inverter Thermal Loss Rate | Inverter(InvertNum)%ThermLossRate | W | Inverter(InvertNum)%Name | ElectricLoadCenter:Inverter:Simple | HVAC | Average
ElectricPowerManager.f90(1433) | Inverter Thermal Loss Energy | Inverter(InvertNum)%ThermLossEnergy | J | Inverter(InvertNum)%Name | ElectricLoadCenter:Inverter:Simple | HVAC | Sum
ElectricPowerManager.f90(1435) | Inverter Ancillary AC Electric Power | Inverter(InvertNum)%AncillACuseRate | W | Inverter(InvertNum)%Name | ElectricLoadCenter:Inverter:Simple | HVAC | Average
ElectricPowerManager.f90(1437) | Inverter Ancillary AC Electric Energy | Inverter(InvertNum)%AncillACuseEnergy | J | Inverter(InvertNum)%Name | ElectricLoadCenter:Inverter:Simple | HVAC | Sum
ElectricPowerManager.f90(1528) | Electric Storage Charge State | ElecStorage(StorNum)%ElectEnergyinStorage | J | ElecStorage(StorNum)%Name | ElectricLoadCenter:Storage:Simple | HVAC | Average
ElectricPowerManager.f90(1673) | Electric Storage Operating Mode Index | ElecStorage(StorNum)%StorageMode |  | ElecStorage(StorNum)%Name | ElectricLoadCenter:Storage:Battery | HVAC | Average
ElectricPowerManager.f90(1675) | Electric Storage Charge State | ElecStorage(StorNum)%AbsoluteSOC | Ah | ElecStorage(StorNum)%Name | ElectricLoadCenter:Storage:Battery | HVAC | Average
ElectricPowerManager.f90(1677) | Electric Storage Charge Fraction | ElecStorage(StorNum)%FractionSOC |  | ElecStorage(StorNum)%Name | ElectricLoadCenter:Storage:Battery | HVAC | Average
ElectricPowerManager.f90(1679) | Electric Storage Total Current | ElecStorage(StorNum)%BatteryCurrent | A | ElecStorage(StorNum)%Name | ElectricLoadCenter:Storage:Battery | HVAC | Average
ElectricPowerManager.f90(1681) | Electric Storage Total Voltage | ElecStorage(StorNum)%BatteryVoltage | V | ElecStorage(StorNum)%Name | ElectricLoadCenter:Storage:Battery | HVAC | Average
ElectricPowerManager.f90(1685) | Electric Storage Degradation Fraction | ElecStorage(StorNum)%BatteryDamage |  | ElecStorage(StorNum)%Name | ElectricLoadCenter:Storage:Battery | HVAC | Average
ElectricPowerManager.f90(1695) | Electric Storage Charge Power | ElecStorage(StorNum)%StoredPower | W | ElecStorage(StorNum)%Name | ElectricLoadCenter:Storage:Battery | HVAC | Average
ElectricPowerManager.f90(1697) | Electric Storage Charge Energy | ElecStorage(StorNum)%StoredEnergy | J | ElecStorage(StorNum)%Name | ElectricLoadCenter:Storage:Battery | HVAC | Sum
ElectricPowerManager.f90(1699) | Electric Storage Production Decrement Energy | ElecStorage(StorNum)%DecrementedEnergyStored | J | ElecStorage(StorNum)%Name | ElectricLoadCenter:Storage:Battery | HVAC | Sum
ElectricPowerManager.f90(1702) | Electric Storage Discharge Power | ElecStorage(StorNum)%DrawnPower | W | ElecStorage(StorNum)%Name | ElectricLoadCenter:Storage:Battery | HVAC | Average
ElectricPowerManager.f90(1704) | Electric Storage Discharge Energy | ElecStorage(StorNum)%DrawnEnergy | J | ElecStorage(StorNum)%Name | ElectricLoadCenter:Storage:Battery | HVAC | Sum
ElectricPowerManager.f90(1707) | Electric Storage Thermal Loss Rate | ElecStorage(StorNum)%ThermLossRate | W | ElecStorage(StorNum)%Name | ElectricLoadCenter:Storage:Battery | HVAC | Average
ElectricPowerManager.f90(1709) | Electric Storage Thermal Loss Energy | ElecStorage(StorNum)%ThermLossEnergy | J | ElecStorage(StorNum)%Name | ElectricLoadCenter:Storage:Battery | HVAC | Sum
ElectricPowerManager.f90(1895) | Transformer Efficiency | Transformer(TransfNum)%Efficiency |  | Transformer(TransfNum)%Name | ElectricLoadCenter:Transformer | HVAC | Average
ElectricPowerManager.f90(1897) | Transformer Input Electric Power | Transformer(TransfNum)%PowerIn | W | Transformer(TransfNum)%Name | ElectricLoadCenter:Transformer | HVAC | Average
ElectricPowerManager.f90(1899) | Transformer Input Electric Energy | Transformer(TransfNum)%EnergyIn | J | Transformer(TransfNum)%Name | ElectricLoadCenter:Transformer | HVAC | Sum
ElectricPowerManager.f90(1901) | Transformer Output Electric Power | Transformer(TransfNum)%PowerOut | W | Transformer(TransfNum)%Name | ElectricLoadCenter:Transformer | HVAC | Average
ElectricPowerManager.f90(1903) | Transformer Output Electric Energy | Transformer(TransfNum)%EnergyOut | J | Transformer(TransfNum)%Name | ElectricLoadCenter:Transformer | HVAC | Sum
ElectricPowerManager.f90(1905) | Transformer No Load Loss Rate | Transformer(TransfNum)%NoLoadLossRate | W | Transformer(TransfNum)%Name | ElectricLoadCenter:Transformer | HVAC | Average
ElectricPowerManager.f90(1907) | Transformer No Load Loss Energy | Transformer(TransfNum)%NoLoadLossEnergy | J | Transformer(TransfNum)%Name | ElectricLoadCenter:Transformer | HVAC | Sum
ElectricPowerManager.f90(1909) | Transformer Load Loss Rate | Transformer(TransfNum)%LoadLossRate | W | Transformer(TransfNum)%Name | ElectricLoadCenter:Transformer | HVAC | Average
ElectricPowerManager.f90(1911) | Transformer Load Loss Energy | Transformer(TransfNum)%LoadLossEnergy | J | Transformer(TransfNum)%Name | ElectricLoadCenter:Transformer | HVAC | Sum
ElectricPowerManager.f90(1913) | Transformer Thermal Loss Rate | Transformer(TransfNum)%ThermalLossRate | W | Transformer(TransfNum)%Name | ElectricLoadCenter:Transformer | HVAC | Average
ElectricPowerManager.f90(1915) | Transformer Thermal Loss Energy | Transformer(TransfNum)%ThermalLossEnergy | J | Transformer(TransfNum)%Name | ElectricLoadCenter:Transformer | HVAC | Sum
ElectricPowerManager.f90(1917) | Transformer Distribution Electric Loss Energy | Transformer(TransfNum)%ElecUseUtility | J | Transformer(TransfNum)%Name | ElectricLoadCenter:Transformer | HVAC | Sum
ElectricPowerManager.f90(1920) | Transformer Cogeneration Electric Loss Energy | Transformer(TransfNum)%ElecProducedCoGen | J | Transformer(TransfNum)%Name | ElectricLoadCenter:Transformer | HVAC | Sum
ElectricPowerManager.f90(2143) | Electric Load Center Produced Electric Power | ElecLoadCenter(Count)%ElectProdRate | W | ElecLoadCenter(Count)%Name | ElectricLoadCenter:Distribution | HVAC | Average
ElectricPowerManager.f90(2146) | Electric Load Center Produced Electric Energy | ElecLoadCenter(Count)%ElectricityProd | J | ElecLoadCenter(Count)%Name | ElectricLoadCenter:Distribution | HVAC | Sum
ElectricPowerManager.f90(2149) | Electric Load Center Produced Thermal Rate | ElecLoadCenter(Count)%ThermalProdRate | W | ElecLoadCenter(Count)%Name | ElectricLoadCenter:Distribution | HVAC | Average
ElectricPowerManager.f90(2152) | Electric Load Center Produced Thermal Energy | ElecLoadCenter(Count)%ThermalProd | J | ElecLoadCenter(Count)%Name | ElectricLoadCenter:Distribution | HVAC | Sum
ElectricPowerManager.f90(2240) | Generator Requested Electric Power | ElecLoadCenter(Count)%ElecGen(GenCount)%PowerRequestThisTimestep | W | ElecLoadCenter(Count)%ElecGen(GenCount)%Name | ElectricLoadCenter:Generators | HVAC | Average
ElectricPowerManager.f90(2258) | Electric Load Center Requested Electric Power | ElecLoadCenter(Count)%TotalPowerRequest | W | ElecLoadCenter(Count)%Name | ElectricLoadCenter:Generators | HVAC | Average
ElectricPowerManager.f90(2302) | Facility Total Purchased Electric Power | WholeBldgElectSummary%ElectPurchRate | W | WholeBldgElectSummary%Name | ElectricLoadCenter:Generators | HVAC | Average
ElectricPowerManager.f90(2304) | Facility Total Purchased Electric Energy | WholeBldgElectSummary%ElectricityPurch | J | WholeBldgElectSummary%Name | ElectricLoadCenter:Generators | HVAC | Sum
ElectricPowerManager.f90(2308) | Facility Total Surplus Electric Energy | WholeBldgElectSummary%ElectricitySurplus | J | WholeBldgElectSummary%Name | ElectricLoadCenter:Generators | HVAC | Sum
ElectricPowerManager.f90(2312) | Facility Net Purchased Electric Power | WholeBldgElectSummary%ElectricityNetRate | W | WholeBldgElectSummary%Name | ElectricLoadCenter:Generators | HVAC | Average
ElectricPowerManager.f90(2314) | Facility Net Purchased Electric Energy | WholeBldgElectSummary%ElectricityNet | J | WholeBldgElectSummary%Name | ElectricLoadCenter:Generators | HVAC | Sum
ElectricPowerManager.f90(2318) | Facility Total Building Electric Demand Power | WholeBldgElectSummary%TotalBldgElecDemand | W | WholeBldgElectSummary%Name | ElectricLoadCenter:Generators | HVAC | Average
ElectricPowerManager.f90(2320) | Facility Total HVAC Electric Demand Power | WholeBldgElectSummary%TotalHVACElecDemand | W | WholeBldgElectSummary%Name | ElectricLoadCenter:Generators | HVAC | Average
ElectricPowerManager.f90(2322) | Facility Total Electric Demand Power | WholeBldgElectSummary%TotalElectricDemand | W | WholeBldgElectSummary%Name | ElectricLoadCenter:Generators | HVAC | Average
ElectricPowerManager.f90(2325) | Facility Total Produced Electric Power | WholeBldgElectSummary%ElectProdRate | W | WholeBldgElectSummary%Name | ElectricLoadCenter:Generators | HVAC | Average
ElectricPowerManager.f90(2327) | Facility Total Produced Electric Energy | WholeBldgElectSummary%ElectricityProd | J | WholeBldgElectSummary%Name | ElectricLoadCenter:Generators | HVAC | Sum
ExteriorEnergyUseManager.f90(289) | Exterior Lights Electric Power | ExteriorLights(Item)%Power | W | ExteriorLights(Item)%Name | Exterior:Lights | Zone | Average
ExteriorEnergyUseManager.f90(292) | Exterior Lights Electric Energy | ExteriorLights(Item)%CurrentUse | J | ExteriorLights(Item)%Name | Exterior:Lights | Zone | Sum
ExteriorEnergyUseManager.f90(347) | Exterior Equipment Fuel Rate | ExteriorEquipment(NumExteriorEqs)%Power | W | ExteriorEquipment(NumExteriorEqs)%Name | Exterior:FuelEquipment | Zone | Average
ExteriorEnergyUseManager.f90(351) | Exterior Equipment <fueltype> Energy | ExteriorEquipment(NumExteriorEqs)%CurrentUse | J | ExteriorEquipment(NumExteriorEqs)%Name | Exterior:FuelEquipment | Zone | Sum
ExteriorEnergyUseManager.f90(356) | Exterior Equipment Water Volume Flow Rate | ExteriorEquipment(NumExteriorEqs)%Power | m3/s | TRIM(ExteriorEquipment(NumExteriorEqs)%Name) | Exterior:FuelEquipment | Zone | Average
ExteriorEnergyUseManager.f90(360) | Exterior Equipment <fueltype> Volume | ExteriorEquipment(NumExteriorEqs)%CurrentUse | m3 | ExteriorEquipment(NumExteriorEqs)%Name | Exterior:FuelEquipment | Zone | Sum
ExteriorEnergyUseManager.f90(459) | Exterior Equipment Water Volume Flow Rate | ExteriorEquipment(NumExteriorEqs)%Power | m3/s | ExteriorEquipment(NumExteriorEqs)%Name | Exterior:WaterEquipment | Zone | Average
ExteriorEnergyUseManager.f90(462) | Exterior Equipment Water Volume | ExteriorEquipment(NumExteriorEqs)%CurrentUse | m3 | ExteriorEquipment(NumExteriorEqs)%Name | Exterior:WaterEquipment | Zone | Sum
ExteriorEnergyUseManager.f90(466) | Exterior Equipment Mains Water Volume | ExteriorEquipment(NumExteriorEqs)%CurrentUse | m3 | ExteriorEquipment(NumExteriorEqs)%Name | Exterior:WaterEquipment | Zone | Sum
FanCoilUnits.f90(805) | Fan Coil Heating Rate | FanCoil(FanCoilNum)%HeatPower | W | FanCoil(FanCoilNum)%Name | ZoneHVAC:FourPipeFanCoil | HVAC | Average
FanCoilUnits.f90(807) | Fan Coil Heating Energy | FanCoil(FanCoilNum)%HeatEnergy | J | FanCoil(FanCoilNum)%Name | ZoneHVAC:FourPipeFanCoil | HVAC | Sum
FanCoilUnits.f90(809) | Fan Coil Total Cooling Rate | FanCoil(FanCoilNum)%TotCoolPower | W | FanCoil(FanCoilNum)%Name | ZoneHVAC:FourPipeFanCoil | HVAC | Average
FanCoilUnits.f90(811) | Fan Coil Total Cooling Energy | FanCoil(FanCoilNum)%TotCoolEnergy | J | FanCoil(FanCoilNum)%Name | ZoneHVAC:FourPipeFanCoil | HVAC | Sum
FanCoilUnits.f90(813) | Fan Coil Sensible Cooling Rate | FanCoil(FanCoilNum)%SensCoolPower | W | FanCoil(FanCoilNum)%Name | ZoneHVAC:FourPipeFanCoil | HVAC | Average
FanCoilUnits.f90(815) | Fan Coil Sensible Cooling Energy | FanCoil(FanCoilNum)%SensCoolEnergy | J | FanCoil(FanCoilNum)%Name | ZoneHVAC:FourPipeFanCoil | HVAC | Sum
FanCoilUnits.f90(817) | Fan Coil Fan Electric Power | FanCoil(FanCoilNum)%ElecPower | W | FanCoil(FanCoilNum)%Name | ZoneHVAC:FourPipeFanCoil | HVAC | Average
FanCoilUnits.f90(819) | Fan Coil Fan Electric Energy | FanCoil(FanCoilNum)%ElecEnergy | J | FanCoil(FanCoilNum)%Name | ZoneHVAC:FourPipeFanCoil | HVAC | Sum
FanCoilUnits.f90(822) | Fan Coil Runtime Fraction | FanCoil(FanCoilNum)%PLR |  | FanCoil(FanCoilNum)%Name | ZoneHVAC:FourPipeFanCoil | HVAC | Average
FanCoilUnits.f90(824) | Fan Coil Fan Speed Level | FanCoil(FanCoilNum)%SpeedFanSel |  | FanCoil(FanCoilNum)%Name | ZoneHVAC:FourPipeFanCoil | HVAC | Average
FanCoilUnits.f90(828) | Fan Coil Part Load Ratio | FanCoil(FanCoilNum)%PLR |  | FanCoil(FanCoilNum)%Name | ZoneHVAC:FourPipeFanCoil | HVAC | Average
FanCoilUnits.f90(831) | Fan Coil Availability Status | FanCoil(FanCoilNum)%AvailStatus |  | FanCoil(FanCoilNum)%Name | ZoneHVAC:FourPipeFanCoil | HVAC | Average
HeatBalanceAirManager.f90(350) | Zone Mean Air Temperature | ZnAirRpt(Loop)%MeanAirTemp | C | Zone(Loop)%Name | Zone | Zone | Average
HeatBalanceAirManager.f90(352) | Zone Operative Temperature | ZnAirRpt(Loop)%OperativeTemp | C | Zone(Loop)%Name | Zone | Zone | Average
HeatBalanceAirManager.f90(354) | Zone Mean Air Dewpoint Temperature | ZnAirRpt(Loop)%MeanAirDewpointTemp | C | Zone(Loop)%Name | Zone | Zone | Average
HeatBalanceAirManager.f90(356) | Zone Mean Air Humidity Ratio | ZnAirRpt(Loop)%MeanAirHumRat | kgWater/kgDryAir | Zone(Loop)%Name | Zone | Zone | Average
HeatBalanceAirManager.f90(358) | Zone Air Heat Balance Internal Convective Heat Gain Rate | ZnAirRpt(Loop)%SumIntGains | W | Zone(Loop)%Name | Zone | HVAC | Average
HeatBalanceAirManager.f90(360) | Zone Air Heat Balance Surface Convection Rate | ZnAirRpt(Loop)%SumHADTsurfs | W | Zone(Loop)%Name | Zone | HVAC | Average
HeatBalanceAirManager.f90(362) | Zone Air Heat Balance Interzone Air Transfer Rate | ZnAirRpt(Loop)%SumMCpDTzones | W | Zone(Loop)%Name | Zone | HVAC | Average
HeatBalanceAirManager.f90(364) | Zone Air Heat Balance Outdoor Air Transfer Rate | ZnAirRpt(Loop)%SumMCpDtInfil | W | Zone(Loop)%Name | Zone | HVAC | Average
HeatBalanceAirManager.f90(366) | Zone Air Heat Balance System Air Transfer Rate | ZnAirRpt(Loop)%SumMCpDTsystem | W | Zone(Loop)%Name | Zone | HVAC | Average
HeatBalanceAirManager.f90(368) | Zone Air Heat Balance System Convective Heat Gain Rate | ZnAirRpt(Loop)%SumNonAirSystem | W | Zone(Loop)%Name | Zone | HVAC | Average
HeatBalanceAirManager.f90(370) | Zone Air Heat Balance Air Energy Storage Rate | ZnAirRpt(Loop)%CzdTdt | W | Zone(Loop)%Name | Zone | HVAC | Average
HeatBalanceAirManager.f90(373) | Zone Air Heat Balance Deviation Rate | ZnAirRpt(Loop)%imBalance | W | Zone(Loop)%Name | Zone | HVAC | Average
HeatBalanceAirManager.f90(509) | Zone Combined Outdoor Air Sensible Heat Loss Energy | ZnAirRpt(ZoneAirBalance(Loop)%ZonePtr)%OABalanceHeatLoss | J | Zone(ZoneAirBalance(Loop)%ZonePtr)%Name | ZoneAirBalance:OutdoorAir | HVAC | Sum
HeatBalanceAirManager.f90(511) | Zone Combined Outdoor Air Sensible Heat Gain Energy | ZnAirRpt(ZoneAirBalance(Loop)%ZonePtr)%OABalanceHeatGain | J | Zone(ZoneAirBalance(Loop)%ZonePtr)%Name | ZoneAirBalance:OutdoorAir | HVAC | Sum
HeatBalanceAirManager.f90(513) | Zone Combined Outdoor Air Latent Heat Loss Energy | ZnAirRpt(ZoneAirBalance(Loop)%ZonePtr)%OABalanceLatentLoss | J | Zone(ZoneAirBalance(Loop)%ZonePtr)%Name | ZoneAirBalance:OutdoorAir | HVAC | Sum
HeatBalanceAirManager.f90(515) | Zone Combined Outdoor Air Latent Heat Gain Energy | ZnAirRpt(ZoneAirBalance(Loop)%ZonePtr)%OABalanceLatentGain | J | Zone(ZoneAirBalance(Loop)%ZonePtr)%Name | ZoneAirBalance:OutdoorAir | HVAC | Sum
HeatBalanceAirManager.f90(517) | Zone Combined Outdoor Air Total Heat Loss Energy | ZnAirRpt(ZoneAirBalance(Loop)%ZonePtr)%OABalanceTotalLoss | J | Zone(ZoneAirBalance(Loop)%ZonePtr)%Name | ZoneAirBalance:OutdoorAir | HVAC | Sum
HeatBalanceAirManager.f90(519) | Zone Combined Outdoor Air Total Heat Gain Energy | ZnAirRpt(ZoneAirBalance(Loop)%ZonePtr)%OABalanceTotalGain | J | Zone(ZoneAirBalance(Loop)%ZonePtr)%Name | ZoneAirBalance:OutdoorAir | HVAC | Sum
HeatBalanceAirManager.f90(521) | Zone Combined Outdoor Air Current Density Volume Flow Rate | ZnAirRpt(ZoneAirBalance(Loop)%ZonePtr)%OABalanceVdotCurDensity | m3/s | Zone(ZoneAirBalance(Loop)%ZonePtr)%Name | ZoneAirBalance:OutdoorAir | HVAC | Sum
HeatBalanceAirManager.f90(524) | Zone Combined Outdoor Air Standard Density Volume Flow Rate | ZnAirRpt(ZoneAirBalance(Loop)%ZonePtr)%OABalanceVdotStdDensity | m3/s | Zone(ZoneAirBalance(Loop)%ZonePtr)%Name | ZoneAirBalance:OutdoorAir | HVAC | Sum
HeatBalanceAirManager.f90(527) | Zone Combined Outdoor Air Current Density Volume | ZnAirRpt(ZoneAirBalance(Loop)%ZonePtr)%OABalanceVolumeCurDensity | m3 | Zone(ZoneAirBalance(Loop)%ZonePtr)%Name | ZoneAirBalance:OutdoorAir | HVAC | Sum
HeatBalanceAirManager.f90(530) | Zone Combined Outdoor Air Standard Density Volume | ZnAirRpt(ZoneAirBalance(Loop)%ZonePtr)%OABalanceVolumeStdDensity | m3 | Zone(ZoneAirBalance(Loop)%ZonePtr)%Name | ZoneAirBalance:OutdoorAir | HVAC | Sum
HeatBalanceAirManager.f90(533) | Zone Combined Outdoor Air Mass | ZnAirRpt(ZoneAirBalance(Loop)%ZonePtr)%OABalanceMass | kg | Zone(ZoneAirBalance(Loop)%ZonePtr)%Name | ZoneAirBalance:OutdoorAir | HVAC | Sum
HeatBalanceAirManager.f90(535) | Zone Combined Outdoor Air Changes per Hour | ZnAirRpt(ZoneAirBalance(Loop)%ZonePtr)%OABalanceAirChangeRate | ach | Zone(ZoneAirBalance(Loop)%ZonePtr)%Name | ZoneAirBalance:OutdoorAir | HVAC | Average
HeatBalanceAirManager.f90(538) | Zone Combined Outdoor Air Fan Electric Energy | ZnAirRpt(ZoneAirBalance(Loop)%ZonePtr)%OABalanceFanElec | J | Zone(ZoneAirBalance(Loop)%ZonePtr)%Name | ZoneAirBalance:OutdoorAir | HVAC | Sum
HeatBalanceAirManager.f90(934) | Zone Infiltration Sensible Heat Loss Energy | ZnAirRpt(Infiltration(Loop)%ZonePtr)%InfilHeatLoss | J | Zone(Infiltration(Loop)%ZonePtr)%Name | ZoneInfiltration:FlowCoefficient | HVAC | Sum
HeatBalanceAirManager.f90(937) | Zone Infiltration Sensible Heat Gain Energy | ZnAirRpt(Infiltration(Loop)%ZonePtr)%InfilHeatGain | J | Zone(Infiltration(Loop)%ZonePtr)%Name | ZoneInfiltration:FlowCoefficient | HVAC | Sum
HeatBalanceAirManager.f90(940) | Zone Infiltration Latent Heat Loss Energy | ZnAirRpt(Infiltration(Loop)%ZonePtr)%InfilLatentLoss | J | Zone(Infiltration(Loop)%ZonePtr)%Name | ZoneInfiltration:FlowCoefficient | HVAC | Sum
HeatBalanceAirManager.f90(943) | Zone Infiltration Latent Heat Gain Energy | ZnAirRpt(Infiltration(Loop)%ZonePtr)%InfilLatentGain | J | Zone(Infiltration(Loop)%ZonePtr)%Name | ZoneInfiltration:FlowCoefficient | HVAC | Sum
HeatBalanceAirManager.f90(946) | Zone Infiltration Total Heat Loss Energy | ZnAirRpt(Infiltration(Loop)%ZonePtr)%InfilTotalLoss | J | Zone(Infiltration(Loop)%ZonePtr)%Name | ZoneInfiltration:FlowCoefficient | HVAC | Sum
HeatBalanceAirManager.f90(949) | Zone Infiltration Total Heat Gain Energy | ZnAirRpt(Infiltration(Loop)%ZonePtr)%InfilTotalGain | J | Zone(Infiltration(Loop)%ZonePtr)%Name | ZoneInfiltration:FlowCoefficient | HVAC | Sum
HeatBalanceAirManager.f90(952) | Zone Infiltration Current Density Volume Flow Rate | ZnAirRpt(Infiltration(Loop)%ZonePtr)%InfilVdotCurDensity | m3/s | Zone(Infiltration(Loop)%ZonePtr)%Name | ZoneInfiltration:FlowCoefficient | HVAC | Average
HeatBalanceAirManager.f90(955) | Zone Infiltration Standard Density Volume Flow Rate | ZnAirRpt(Infiltration(Loop)%ZonePtr)%InfilVdotStdDensity | m3/s | Zone(Infiltration(Loop)%ZonePtr)%Name | ZoneInfiltration:FlowCoefficient | HVAC | Average
HeatBalanceAirManager.f90(958) | Zone Infiltration Current Density Volume | ZnAirRpt(Infiltration(Loop)%ZonePtr)%InfilVolumeCurDensity | m3 | Zone(Infiltration(Loop)%ZonePtr)%Name | ZoneInfiltration:FlowCoefficient | HVAC | Sum
HeatBalanceAirManager.f90(961) | Zone Infiltration Standard Density Volume | ZnAirRpt(Infiltration(Loop)%ZonePtr)%InfilVolumeStdDensity | m3 | Zone(Infiltration(Loop)%ZonePtr)%Name | ZoneInfiltration:FlowCoefficient | HVAC | Sum
HeatBalanceAirManager.f90(964) | Zone Infiltration Mass | ZnAirRpt(Infiltration(Loop)%ZonePtr)%InfilMass | kg | Zone(Infiltration(Loop)%ZonePtr)%Name | ZoneInfiltration:FlowCoefficient | HVAC | Sum
HeatBalanceAirManager.f90(966) | Zone Infiltration Air Change Rate | ZnAirRpt(Infiltration(Loop)%ZonePtr)%InfilAirChangeRate | ach | Zone(Infiltration(Loop)%ZonePtr)%Name | ZoneInfiltration:FlowCoefficient | HVAC | Average
HeatBalanceAirManager.f90(1511) | Zone Ventilation Sensible Heat Loss Energy | ZnAirRpt(Ventilation(Loop)%ZonePtr)%VentilHeatLoss | J | Zone(Ventilation(Loop)%ZonePtr)%Name | ZoneVentilation:DesignFlowRate | HVAC | Sum
HeatBalanceAirManager.f90(1514) | Zone Ventilation Sensible Heat Gain Energy | ZnAirRpt(Ventilation(Loop)%ZonePtr)%VentilHeatGain | J | Zone(Ventilation(Loop)%ZonePtr)%Name | ZoneVentilation:DesignFlowRate | HVAC | Sum
HeatBalanceAirManager.f90(1517) | Zone Ventilation Latent Heat Loss Energy | ZnAirRpt(Ventilation(Loop)%ZonePtr)%VentilLatentLoss | J | Zone(Ventilation(Loop)%ZonePtr)%Name | ZoneVentilation:DesignFlowRate | HVAC | Sum
HeatBalanceAirManager.f90(1520) | Zone Ventilation Latent Heat Gain Energy | ZnAirRpt(Ventilation(Loop)%ZonePtr)%VentilLatentGain | J | Zone(Ventilation(Loop)%ZonePtr)%Name | ZoneVentilation:DesignFlowRate | HVAC | Sum
HeatBalanceAirManager.f90(1523) | Zone Ventilation Total Heat Loss Energy | ZnAirRpt(Ventilation(Loop)%ZonePtr)%VentilTotalLoss | J | Zone(Ventilation(Loop)%ZonePtr)%Name | ZoneVentilation:DesignFlowRate | HVAC | Sum
HeatBalanceAirManager.f90(1526) | Zone Ventilation Total Heat Gain Energy | ZnAirRpt(Ventilation(Loop)%ZonePtr)%VentilTotalGain | J | Zone(Ventilation(Loop)%ZonePtr)%Name | ZoneVentilation:DesignFlowRate | HVAC | Sum
HeatBalanceAirManager.f90(1529) | Zone Ventilation Current Density Volume Flow Rate | ZnAirRpt(Ventilation(Loop)%ZonePtr)%VentilVdotCurDensity | m3/s | Zone(Ventilation(Loop)%ZonePtr)%Name | ZoneVentilation:DesignFlowRate | HVAC | Average
HeatBalanceAirManager.f90(1532) | Zone Ventilation Standard Density Volume Flow Rate | ZnAirRpt(Ventilation(Loop)%ZonePtr)%VentilVdotStdDensity | m3/s | Zone(Ventilation(Loop)%ZonePtr)%Name | ZoneVentilation:DesignFlowRate | HVAC | Average
HeatBalanceAirManager.f90(1535) | Zone Ventilation Current Density Volume | ZnAirRpt(Ventilation(Loop)%ZonePtr)%VentilVolumeCurDensity | m3 | Zone(Ventilation(Loop)%ZonePtr)%Name | ZoneVentilation:DesignFlowRate | HVAC | Sum
HeatBalanceAirManager.f90(1538) | Zone Ventilation Standard Density Volume | ZnAirRpt(Ventilation(Loop)%ZonePtr)%VentilVolumeStdDensity | m3 | Zone(Ventilation(Loop)%ZonePtr)%Name | ZoneVentilation:DesignFlowRate | HVAC | Sum
HeatBalanceAirManager.f90(1541) | Zone Ventilation Mass | ZnAirRpt(Ventilation(Loop)%ZonePtr)%VentilMass | kg | Zone(Ventilation(Loop)%ZonePtr)%Name | ZoneVentilation:DesignFlowRate | HVAC | Sum
HeatBalanceAirManager.f90(1543) | Zone Ventilation Air Change Rate | ZnAirRpt(Ventilation(Loop)%ZonePtr)%VentilAirChangeRate | ach | Zone(Ventilation(Loop)%ZonePtr)%Name | ZoneVentilation:DesignFlowRate | HVAC | Average
HeatBalanceAirManager.f90(1546) | Zone Ventilation Fan Electric Energy | ZnAirRpt(Ventilation(Loop)%ZonePtr)%VentilFanElec | J | Zone(Ventilation(Loop)%ZonePtr)%Name | ZoneVentilation:DesignFlowRate | HVAC | Sum
HeatBalanceAirManager.f90(1552) | Zone Ventilation Air Inlet Temperature | ZnAirRpt(Ventilation(Loop)%ZonePtr)%VentilAirTemp | C | Zone(Ventilation(Loop)%ZonePtr)%Name | ZoneVentilation:DesignFlowRate | HVAC | Average
HeatBalanceAirManager.f90(1865) | Zone Ventilation Sensible Heat Loss Energy | ZnAirRpt(Ventilation(VentiCount)%ZonePtr)%VentilHeatLoss | J | Zone(Ventilation(VentiCount)%ZonePtr)%Name | ZoneVentilation:WindandStackOpenArea | HVAC | Sum
HeatBalanceAirManager.f90(1867) | Zone Ventilation Sensible Heat Gain Energy | ZnAirRpt(Ventilation(VentiCount)%ZonePtr)%VentilHeatGain | J | Zone(Ventilation(VentiCount)%ZonePtr)%Name | ZoneVentilation:WindandStackOpenArea | HVAC | Sum
HeatBalanceAirManager.f90(1869) | Zone Ventilation Latent Heat Loss Energy | ZnAirRpt(Ventilation(VentiCount)%ZonePtr)%VentilLatentLoss | J | Zone(Ventilation(VentiCount)%ZonePtr)%Name | ZoneVentilation:WindandStackOpenArea | HVAC | Sum
HeatBalanceAirManager.f90(1871) | Zone Ventilation Latent Heat Gain Energy | ZnAirRpt(Ventilation(VentiCount)%ZonePtr)%VentilLatentGain | J | Zone(Ventilation(VentiCount)%ZonePtr)%Name | ZoneVentilation:WindandStackOpenArea | HVAC | Sum
HeatBalanceAirManager.f90(1873) | Zone Ventilation Total Heat Loss Energy | ZnAirRpt(Ventilation(VentiCount)%ZonePtr)%VentilTotalLoss | J | Zone(Ventilation(VentiCount)%ZonePtr)%Name | ZoneVentilation:WindandStackOpenArea | HVAC | Sum
HeatBalanceAirManager.f90(1875) | Zone Ventilation Total Heat Gain Energy | ZnAirRpt(Ventilation(VentiCount)%ZonePtr)%VentilTotalGain | J | Zone(Ventilation(VentiCount)%ZonePtr)%Name | ZoneVentilation:WindandStackOpenArea | HVAC | Sum
HeatBalanceAirManager.f90(1877) | Zone Ventilation Current Density Volume Flow Rate | ZnAirRpt(Ventilation(VentiCount)%ZonePtr)%VentilVdotCurDensity | m3/s | Zone(Ventilation(VentiCount)%ZonePtr)%Name | ZoneVentilation:WindandStackOpenArea | HVAC | Average
HeatBalanceAirManager.f90(1880) | Zone Ventilation Standard Density Volume Flow Rate | ZnAirRpt(Ventilation(VentiCount)%ZonePtr)%VentilVdotStdDensity | m3/s | Zone(Ventilation(VentiCount)%ZonePtr)%Name | ZoneVentilation:WindandStackOpenArea | HVAC | Average
HeatBalanceAirManager.f90(1883) | Zone Ventilation Current Density Volume | ZnAirRpt(Ventilation(VentiCount)%ZonePtr)%VentilVolumeCurDensity | m3 | Zone(Ventilation(VentiCount)%ZonePtr)%Name | ZoneVentilation:WindandStackOpenArea | HVAC | Sum
HeatBalanceAirManager.f90(1886) | Zone Ventilation Standard Density Volume | ZnAirRpt(Ventilation(VentiCount)%ZonePtr)%VentilVolumeStdDensity | m3 | Zone(Ventilation(VentiCount)%ZonePtr)%Name | ZoneVentilation:WindandStackOpenArea | HVAC | Sum
HeatBalanceAirManager.f90(1889) | Zone Ventilation Mass | ZnAirRpt(Ventilation(VentiCount)%ZonePtr)%VentilMass | kg | Zone(Ventilation(VentiCount)%ZonePtr)%Name | ZoneVentilation:WindandStackOpenArea | HVAC | Sum
HeatBalanceAirManager.f90(1891) | Zone Ventilation Air Change Rate | ZnAirRpt(Ventilation(VentiCount)%ZonePtr)%VentilAirChangeRate | ach | Zone(Ventilation(VentiCount)%ZonePtr)%Name | ZoneVentilation:WindandStackOpenArea | HVAC | Average
HeatBalanceAirManager.f90(1894) | Zone Ventilation Fan Electric Energy | ZnAirRpt(Ventilation(VentiCount)%ZonePtr)%VentilFanElec | J | Zone(Ventilation(VentiCount)%ZonePtr)%Name | ZoneVentilation:WindandStackOpenArea | HVAC | Sum
HeatBalanceAirManager.f90(1900) | Zone Ventilation Air Inlet Temperature | ZnAirRpt(Ventilation(VentiCount)%ZonePtr)%VentilAirTemp | C | Zone(Ventilation(VentiCount)%ZonePtr)%Name | ZoneVentilation:WindandStackOpenArea | HVAC | Average
HeatBalanceAirManager.f90(2188) | Zone Mixing Volume | ZnAirRpt(Mixing(Loop)%ZonePtr)%MixVolume | m3 | Zone(Mixing(Loop)%ZonePtr)%Name | ZoneMixing | HVAC | Sum
HeatBalanceAirManager.f90(2190) | Zone Mixing Mass | ZnAirRpt(Mixing(Loop)%ZonePtr)%MixMass | kg | Zone(Mixing(Loop)%ZonePtr)%Name | ZoneMixing | HVAC | Sum
HeatBalanceAirManager.f90(2192) | Zone Mixing Sensible Heat Loss Energy | ZnAirRpt(Mixing(Loop)%ZonePtr)%MixHeatLoss | J | Zone(Mixing(Loop)%ZonePtr)%Name | ZoneMixing | HVAC | Sum
HeatBalanceAirManager.f90(2194) | Zone Mixing Sensible Heat Gain Energy | ZnAirRpt(Mixing(Loop)%ZonePtr)%MixHeatGain | J | Zone(Mixing(Loop)%ZonePtr)%Name | ZoneMixing | HVAC | Sum
HeatBalanceAirManager.f90(2196) | Zone Mixing Latent Heat Loss Energy | ZnAirRpt(Mixing(Loop)%ZonePtr)%MixLatentLoss | J | Zone(Mixing(Loop)%ZonePtr)%Name | ZoneMixing | HVAC | Sum
HeatBalanceAirManager.f90(2198) | Zone Mixing Latent Heat Gain Energy | ZnAirRpt(Mixing(Loop)%ZonePtr)%MixLatentGain | J | Zone(Mixing(Loop)%ZonePtr)%Name | ZoneMixing | HVAC | Sum
HeatBalanceAirManager.f90(2200) | Zone Mixing Total Heat Loss Energy | ZnAirRpt(Mixing(Loop)%ZonePtr)%MixTotalLoss | J | Zone(Mixing(Loop)%ZonePtr)%Name | ZoneMixing | HVAC | Sum
HeatBalanceAirManager.f90(2202) | Zone Mixing Total Heat Gain Energy | ZnAirRpt(Mixing(Loop)%ZonePtr)%MixTotalGain | J | Zone(Mixing(Loop)%ZonePtr)%Name | ZoneMixing | HVAC | Sum
HeatBalanceAirManager.f90(2485) | Zone Mixing Volume | ZnAirRpt(CrossMixing(Loop)%ZonePtr)%MixVolume | m3 | Zone(CrossMixing(Loop)%ZonePtr)%Name | ZoneCrossMixing | HVAC | Sum
HeatBalanceAirManager.f90(2487) | Zone Mixing Mass | ZnAirRpt(CrossMixing(Loop)%ZonePtr)%MixMass | kg | Zone(CrossMixing(Loop)%ZonePtr)%Name | ZoneCrossMixing | HVAC | Sum
HeatBalanceAirManager.f90(2489) | Zone Mixing Sensible Heat Loss Energy | ZnAirRpt(CrossMixing(Loop)%ZonePtr)%MixHeatLoss | J | Zone(CrossMixing(Loop)%ZonePtr)%Name | ZoneCrossMixing | HVAC | Sum
HeatBalanceAirManager.f90(2491) | Zone Mixing Sensible Heat Gain Energy | ZnAirRpt(CrossMixing(Loop)%ZonePtr)%MixHeatGain | J | Zone(CrossMixing(Loop)%ZonePtr)%Name | ZoneCrossMixing | HVAC | Sum
HeatBalanceAirManager.f90(2493) | Zone Mixing Latent Heat Loss Energy | ZnAirRpt(CrossMixing(Loop)%ZonePtr)%MixLatentLoss | J | Zone(CrossMixing(Loop)%ZonePtr)%Name | ZoneCrossMixing | HVAC | Sum
HeatBalanceAirManager.f90(2495) | Zone Mixing Latent Heat Gain Energy | ZnAirRpt(CrossMixing(Loop)%ZonePtr)%MixLatentGain | J | Zone(CrossMixing(Loop)%ZonePtr)%Name | ZoneCrossMixing | HVAC | Sum
HeatBalanceAirManager.f90(2497) | Zone Mixing Total Heat Loss Energy | ZnAirRpt(CrossMixing(Loop)%ZonePtr)%MixTotalLoss | J | Zone(CrossMixing(Loop)%ZonePtr)%Name | ZoneCrossMixing | HVAC | Sum
HeatBalanceAirManager.f90(2499) | Zone Mixing Total Heat Gain Energy | ZnAirRpt(CrossMixing(Loop)%ZonePtr)%MixTotalGain | J | Zone(CrossMixing(Loop)%ZonePtr)%Name | ZoneCrossMixing | HVAC | Sum
HeatBalanceAirManager.f90(2761) | Zone Mixing Volume | ZnAirRpt(ZoneNumA)%MixVolume | m3 | Zone(ZoneNumA)%Name | ZoneRefrigerationDoorMixing | HVAC | Sum
HeatBalanceAirManager.f90(2763) | Zone Mixing Mass | ZnAirRpt(ZoneNumA)%MixMass | kg | Zone(ZoneNumA)%Name | ZoneRefrigerationDoorMixing | HVAC | Sum
HeatBalanceAirManager.f90(2765) | Zone Mixing Sensible Heat Loss Energy | ZnAirRpt(ZoneNumA)%MixHeatLoss | J | Zone(ZoneNumA)%Name | ZoneRefrigerationDoorMixing | HVAC | Sum
HeatBalanceAirManager.f90(2767) | Zone Mixing Sensible Heat Gain Energy | ZnAirRpt(ZoneNumA)%MixHeatGain | J | Zone(ZoneNumA)%Name | ZoneRefrigerationDoorMixing | HVAC | Sum
HeatBalanceAirManager.f90(2769) | Zone Mixing Latent Heat Loss Energy | ZnAirRpt(ZoneNumA)%MixLatentLoss | J | Zone(ZoneNumA)%Name | ZoneRefrigerationDoorMixing | HVAC | Sum
HeatBalanceAirManager.f90(2771) | Zone Mixing Latent Heat Gain Energy | ZnAirRpt(ZoneNumA)%MixLatentGain | J | Zone(ZoneNumA)%Name | ZoneRefrigerationDoorMixing | HVAC | Sum
HeatBalanceAirManager.f90(2773) | Zone Mixing Total Heat Loss Energy | ZnAirRpt(ZoneNumA)%MixTotalLoss | J | Zone(ZoneNumA)%Name | ZoneRefrigerationDoorMixing | HVAC | Sum
HeatBalanceAirManager.f90(2775) | Zone Mixing Total Heat Gain Energy | ZnAirRpt(ZoneNumA)%MixTotalGain | J | Zone(ZoneNumA)%Name | ZoneRefrigerationDoorMixing | HVAC | Sum
HeatBalanceAirManager.f90(2788) | Zone Mixing Volume | ZnAirRpt(ZoneNumB)%MixVolume | m3 | Zone(ZoneNumB)%Name | ZoneRefrigerationDoorMixing | HVAC | Sum
HeatBalanceAirManager.f90(2790) | Zone Mixing Mass | ZnAirRpt(ZoneNumB)%MixMass | kg | Zone(ZoneNumB)%Name | ZoneRefrigerationDoorMixing | HVAC | Sum
HeatBalanceAirManager.f90(2792) | Zone Mixing Sensible Heat Loss Energy | ZnAirRpt(ZoneNumB)%MixHeatLoss | J | Zone(ZoneNumB)%Name | ZoneRefrigerationDoorMixing | HVAC | Sum
HeatBalanceAirManager.f90(2794) | Zone Mixing Sensible Heat Gain Energy | ZnAirRpt(ZoneNumB)%MixHeatGain | J | Zone(ZoneNumB)%Name | ZoneRefrigerationDoorMixing | HVAC | Sum
HeatBalanceAirManager.f90(2796) | Zone Mixing Latent Heat Loss Energy | ZnAirRpt(ZoneNumB)%MixLatentLoss | J | Zone(ZoneNumB)%Name | ZoneRefrigerationDoorMixing | HVAC | Sum
HeatBalanceAirManager.f90(2798) | Zone Mixing Latent Heat Gain Energy | ZnAirRpt(ZoneNumB)%MixLatentGain | J | Zone(ZoneNumB)%Name | ZoneRefrigerationDoorMixing | HVAC | Sum
HeatBalanceAirManager.f90(2800) | Zone Mixing Total Heat Loss Energy | ZnAirRpt(ZoneNumB)%MixTotalLoss | J | Zone(ZoneNumB)%Name | ZoneRefrigerationDoorMixing | HVAC | Sum
HeatBalanceAirManager.f90(2802) | Zone Mixing Total Heat Gain Energy | ZnAirRpt(ZoneNumB)%MixTotalGain | J | Zone(ZoneNumB)%Name | ZoneRefrigerationDoorMixing | HVAC | Sum
HeatBalanceHAMTManager.f90(1000) | HAMT Surface Average Water Content Ratio | watertot(sid) | kg/kg | Surface(sid)%Name | MaterialProperty:HeatAndMoistureTransfer:* | Zone | Average
HeatBalanceHAMTManager.f90(1002) | HAMT Surface Inside Face Temperature | surftemp(sid) | C | Surface(sid)%Name | MaterialProperty:HeatAndMoistureTransfer:* | Zone | Average
HeatBalanceHAMTManager.f90(1004) | HAMT Surface Inside Face Relative Humidity | surfrh(sid) | % | Surface(sid)%Name | MaterialProperty:HeatAndMoistureTransfer:* | Zone | Average
HeatBalanceHAMTManager.f90(1006) | HAMT Surface Inside Face Vapor Pressure | surfvp(sid) | Pa | Surface(sid)%Name | MaterialProperty:HeatAndMoistureTransfer:* | Zone | Average
HeatBalanceHAMTManager.f90(1008) | HAMT Surface Outside Face Temperature | surfexttemp(sid) | C | Surface(sid)%Name | MaterialProperty:HeatAndMoistureTransfer:* | Zone | Average
HeatBalanceHAMTManager.f90(1010) | HAMT Surface Outside Face Relative Humidity | surfextrh(sid) | % | Surface(sid)%Name | MaterialProperty:HeatAndMoistureTransfer:* | Zone | Average
HeatBalanceHAMTManager.f90(1025) | HAMT Surface Temperature Cell <cell number> | cells(cid)%temp | C | Surface(sid)%Name | MaterialProperty:HeatAndMoistureTransfer:* | Zone | Average
HeatBalanceHAMTManager.f90(1033) | HAMT Surface Water Content Cell <cell number> | cells(cid)%wreport | kg/kg | Surface(sid)%Name | MaterialProperty:HeatAndMoistureTransfer:* | Zone | Average
HeatBalanceHAMTManager.f90(1041) | HAMT Surface Relative Humidity Cell <cell number> | cells(cid)%rhp | % | Surface(sid)%Name | MaterialProperty:HeatAndMoistureTransfer:* | Zone | Average
HeatBalanceInternalHeatGains.f90(283) | Zone Total Internal Radiant Heating Energy | ZnRpt(Loop)%TotRadiantGain | J | Zone(Loop)%Name | Zone | Zone | Sum
HeatBalanceInternalHeatGains.f90(285) | Zone Total Internal Radiant Heating Rate | ZnRpt(Loop)%TotRadiantGainRate | W | Zone(Loop)%Name | Zone | Zone | Average
HeatBalanceInternalHeatGains.f90(287) | Zone Total Internal Visible Radiation Heating Energy | ZnRpt(Loop)%TotVisHeatGain | J | Zone(Loop)%Name | Zone | Zone | Sum
HeatBalanceInternalHeatGains.f90(289) | Zone Total Internal Visible Radiation Heating Rate | ZnRpt(Loop)%TotVisHeatGainRate | W | Zone(Loop)%Name | Zone | Zone | Average
HeatBalanceInternalHeatGains.f90(291) | Zone Total Internal Convective Heating Energy | ZnRpt(Loop)%TotConvectiveGain | J | Zone(Loop)%Name | Zone | Zone | Sum
HeatBalanceInternalHeatGains.f90(293) | Zone Total Internal Convective Heating Rate | ZnRpt(Loop)%TotConvectiveGainRate | W | Zone(Loop)%Name | Zone | Zone | Average
HeatBalanceInternalHeatGains.f90(295) | Zone Total Internal Latent Gain Energy | ZnRpt(Loop)%TotLatentGain | J | Zone(Loop)%Name | Zone | Zone | Sum
HeatBalanceInternalHeatGains.f90(297) | Zone Total Internal Latent Gain Rate | ZnRpt(Loop)%TotLatentGainRate | W | Zone(Loop)%Name | Zone | Zone | Average
HeatBalanceInternalHeatGains.f90(299) | Zone Total Internal Total Heating Energy | ZnRpt(Loop)%TotTotalHeatGain | J | Zone(Loop)%Name | Zone | Zone | Sum
HeatBalanceInternalHeatGains.f90(301) | Zone Total Internal Total Heating Rate | ZnRpt(Loop)%TotTotalHeatGainRate | W | Zone(Loop)%Name | Zone | Zone | Average
HeatBalanceInternalHeatGains.f90(850) | People Occupant Count | People(Loop)%NumOcc |  | People(Loop)%Name | People | Zone | Average
HeatBalanceInternalHeatGains.f90(852) | People Radiant Heating Energy | People(Loop)%RadGainEnergy | J | People(Loop)%Name | People | Zone | Sum
HeatBalanceInternalHeatGains.f90(854) | People Radiant Heating Rate | People(Loop)%RadGainRate | W | People(Loop)%Name | People | Zone | Average
HeatBalanceInternalHeatGains.f90(856) | People Convective Heating Energy | People(Loop)%ConGainEnergy | J | People(Loop)%Name | People | Zone | Sum
HeatBalanceInternalHeatGains.f90(858) | People Convective Heating Rate | People(Loop)%ConGainRate | W | People(Loop)%Name | People | Zone | Average
HeatBalanceInternalHeatGains.f90(860) | People Sensible Heating Energy | People(Loop)%SenGainEnergy | J | People(Loop)%Name | People | Zone | Sum
HeatBalanceInternalHeatGains.f90(862) | People Sensible Heating Rate | People(Loop)%SenGainRate | W | People(Loop)%Name | People | Zone | Average
HeatBalanceInternalHeatGains.f90(864) | People Latent Gain Energy | People(Loop)%LatGainEnergy | J | People(Loop)%Name | People | Zone | Sum
HeatBalanceInternalHeatGains.f90(866) | People Latent Gain Rate | People(Loop)%LatGainRate | W | People(Loop)%Name | People | Zone | Average
HeatBalanceInternalHeatGains.f90(868) | People Total Heating Energy | People(Loop)%TotGainEnergy | J | People(Loop)%Name | People | Zone | Sum
HeatBalanceInternalHeatGains.f90(870) | People Total Heating Rate | People(Loop)%TotGainRate | W | People(Loop)%Name | People | Zone | Average
HeatBalanceInternalHeatGains.f90(872) | People Air Temperature | People(Loop)%TemperatureInZone | C | People(Loop)%Name | People | Zone | Average
HeatBalanceInternalHeatGains.f90(874) | People Air Relative Humidity | People(Loop)%RelativeHumidityInZone | % | People(Loop)%Name | People | Zone | Average
HeatBalanceInternalHeatGains.f90(880) | Zone People Occupant Count | ZnRpt(People(Loop)%ZonePtr)%PeopleNumOcc |  | Zone(People(Loop)%ZonePtr)%Name | People | Zone | Average
HeatBalanceInternalHeatGains.f90(882) | Zone People Radiant Heating Energy | ZnRpt(People(Loop)%ZonePtr)%PeopleRadGain | J | Zone(People(Loop)%ZonePtr)%Name | People | Zone | Sum
HeatBalanceInternalHeatGains.f90(884) | Zone People Radiant Heating Rate | ZnRpt(People(Loop)%ZonePtr)%PeopleRadGainRate | W | Zone(People(Loop)%ZonePtr)%Name | People | Zone | Average
HeatBalanceInternalHeatGains.f90(886) | Zone People Convective Heating Energy | ZnRpt(People(Loop)%ZonePtr)%PeopleConGain | J | Zone(People(Loop)%ZonePtr)%Name | People | Zone | Sum
HeatBalanceInternalHeatGains.f90(888) | Zone People Convective Heating Rate | ZnRpt(People(Loop)%ZonePtr)%PeopleConGainRate | W | Zone(People(Loop)%ZonePtr)%Name | People | Zone | Average
HeatBalanceInternalHeatGains.f90(890) | Zone People Sensible Heating Energy | ZnRpt(People(Loop)%ZonePtr)%PeopleSenGain | J | Zone(People(Loop)%ZonePtr)%Name | People | Zone | Sum
HeatBalanceInternalHeatGains.f90(892) | Zone People Sensible Heating Rate | ZnRpt(People(Loop)%ZonePtr)%PeopleSenGainRate | W | Zone(People(Loop)%ZonePtr)%Name | People | Zone | Average
HeatBalanceInternalHeatGains.f90(894) | Zone People Latent Gain Energy | ZnRpt(People(Loop)%ZonePtr)%PeopleLatGain | J | Zone(People(Loop)%ZonePtr)%Name | People | Zone | Sum
HeatBalanceInternalHeatGains.f90(896) | Zone People Latent Gain Rate | ZnRpt(People(Loop)%ZonePtr)%PeopleLatGainRate | W | Zone(People(Loop)%ZonePtr)%Name | People | Zone | Average
HeatBalanceInternalHeatGains.f90(898) | Zone People Total Heating Energy | ZnRpt(People(Loop)%ZonePtr)%PeopleTotGain | J | Zone(People(Loop)%ZonePtr)%Name | People | Zone | Sum
HeatBalanceInternalHeatGains.f90(900) | Zone People Total Heating Rate | ZnRpt(People(Loop)%ZonePtr)%PeopleTotGainRate | W | Zone(People(Loop)%ZonePtr)%Name | People | Zone | Average
HeatBalanceInternalHeatGains.f90(1209) | Lights Electric Power | Lights(Loop)%Power | W | Lights(Loop)%Name | Lights | Zone | Average
HeatBalanceInternalHeatGains.f90(1212) | Lights Radiant Heating Energy | Lights(Loop)%RadGainEnergy | J | Lights(Loop)%Name | Lights | Zone | Sum
HeatBalanceInternalHeatGains.f90(1214) | Lights Radiant Heating Rate | Lights(Loop)%RadGainRate | W | Lights(Loop)%Name | Lights | Zone | Average
HeatBalanceInternalHeatGains.f90(1216) | Lights Visible Radiation Heating Energy | Lights(Loop)%VisGainEnergy | J | Lights(Loop)%Name | Lights | Zone | Sum
HeatBalanceInternalHeatGains.f90(1218) | Lights Visible Radiation Heating Rate | Lights(Loop)%VisGainRate | W | Lights(Loop)%Name | Lights | Zone | Average
HeatBalanceInternalHeatGains.f90(1220) | Lights Convective Heating Energy | Lights(Loop)%ConGainEnergy | J | Lights(Loop)%Name | Lights | Zone | Sum
HeatBalanceInternalHeatGains.f90(1222) | Lights Convective Heating Rate | Lights(Loop)%ConGainRate | W | Lights(Loop)%Name | Lights | Zone | Average
HeatBalanceInternalHeatGains.f90(1224) | Lights Return Air Heating Energy | Lights(Loop)%RetAirGainEnergy | J | Lights(Loop)%Name | Lights | Zone | Sum
HeatBalanceInternalHeatGains.f90(1226) | Lights Return Air Heating Rate | Lights(Loop)%RetAirGainRate | W | Lights(Loop)%Name | Lights | Zone | Average
HeatBalanceInternalHeatGains.f90(1228) | Lights Total Heating Energy | Lights(Loop)%TotGainEnergy | J | Lights(Loop)%Name | Lights | Zone | Sum
HeatBalanceInternalHeatGains.f90(1230) | Lights Total Heating Rate | Lights(Loop)%TotGainRate | W | Lights(Loop)%Name | Lights | Zone | Average
HeatBalanceInternalHeatGains.f90(1232) | Lights Electric Energy | Lights(Loop)%Consumption | J | Lights(Loop)%Name | Lights | Zone | Sum
HeatBalanceInternalHeatGains.f90(1242) | Zone Lights Electric Power | ZnRpt(Lights(Loop)%ZonePtr)%LtsPower | W | Zone(Lights(Loop)%ZonePtr)%Name | Lights | Zone | Average
HeatBalanceInternalHeatGains.f90(1244) | Zone Lights Electric Energy | ZnRpt(Lights(Loop)%ZonePtr)%LtsElecConsump | J | Zone(Lights(Loop)%ZonePtr)%Name | Lights | Zone | Sum
HeatBalanceInternalHeatGains.f90(1246) | Zone Lights Radiant Heating Energy | ZnRpt(Lights(Loop)%ZonePtr)%LtsRadGain | J | Zone(Lights(Loop)%ZonePtr)%Name | Lights | Zone | Sum
HeatBalanceInternalHeatGains.f90(1248) | Zone Lights Radiant Heating Rate | ZnRpt(Lights(Loop)%ZonePtr)%LtsRadGainRate | W | Zone(Lights(Loop)%ZonePtr)%Name | Lights | Zone | Average
HeatBalanceInternalHeatGains.f90(1250) | Zone Lights Visible Radiation Heating Energy | ZnRpt(Lights(Loop)%ZonePtr)%LtsVisGain | J | Zone(Lights(Loop)%ZonePtr)%Name | Lights | Zone | Sum
HeatBalanceInternalHeatGains.f90(1252) | Zone Lights Visible Radiation Heating Rate | ZnRpt(Lights(Loop)%ZonePtr)%LtsVisGainRate | W | Zone(Lights(Loop)%ZonePtr)%Name | Lights | Zone | Average
HeatBalanceInternalHeatGains.f90(1254) | Zone Lights Convective Heating Energy | ZnRpt(Lights(Loop)%ZonePtr)%LtsConGain | J | Zone(Lights(Loop)%ZonePtr)%Name | Lights | Zone | Sum
HeatBalanceInternalHeatGains.f90(1256) | Zone Lights Convective Heating Rate | ZnRpt(Lights(Loop)%ZonePtr)%LtsConGainRate | W | Zone(Lights(Loop)%ZonePtr)%Name | Lights | Zone | Average
HeatBalanceInternalHeatGains.f90(1258) | Zone Lights Return Air Heating Energy | ZnRpt(Lights(Loop)%ZonePtr)%LtsRetAirGain | J | Zone(Lights(Loop)%ZonePtr)%Name | Lights | Zone | Sum
HeatBalanceInternalHeatGains.f90(1260) | Zone Lights Return Air Heating Rate | ZnRpt(Lights(Loop)%ZonePtr)%LtsRetAirGainRate | W | Zone(Lights(Loop)%ZonePtr)%Name | Lights | Zone | Average
HeatBalanceInternalHeatGains.f90(1262) | Zone Lights Total Heating Energy | ZnRpt(Lights(Loop)%ZonePtr)%LtsTotGain | J | Zone(Lights(Loop)%ZonePtr)%Name | Lights | Zone | Sum
HeatBalanceInternalHeatGains.f90(1264) | Zone Lights Total Heating Rate | ZnRpt(Lights(Loop)%ZonePtr)%LtsTotGainRate | W | Zone(Lights(Loop)%ZonePtr)%Name | Lights | Zone | Average
HeatBalanceInternalHeatGains.f90(1515) | Electric Equipment Electric Power | ZoneElectric(Loop)%Power | W | ZoneElectric(Loop)%Name | ElectricEquipment | Zone | Average
HeatBalanceInternalHeatGains.f90(1517) | Electric Equipment Electric Energy | ZoneElectric(Loop)%Consumption | J | ZoneElectric(Loop)%Name | ElectricEquipment | Zone | Sum
HeatBalanceInternalHeatGains.f90(1524) | Electric Equipment Radiant Heating Energy | ZoneElectric(Loop)%RadGainEnergy | J | ZoneElectric(Loop)%Name | ElectricEquipment | Zone | Sum
HeatBalanceInternalHeatGains.f90(1526) | Electric Equipment Radiant Heating Rate | ZoneElectric(Loop)%RadGainRate | W | ZoneElectric(Loop)%Name | ElectricEquipment | Zone | Average
HeatBalanceInternalHeatGains.f90(1528) | Electric Equipment Convective Heating Energy | ZoneElectric(Loop)%ConGainEnergy | J | ZoneElectric(Loop)%Name | ElectricEquipment | Zone | Sum
HeatBalanceInternalHeatGains.f90(1530) | Electric Equipment Convective Heating Rate | ZoneElectric(Loop)%ConGainRate | W | ZoneElectric(Loop)%Name | ElectricEquipment | Zone | Average
HeatBalanceInternalHeatGains.f90(1532) | Electric Equipment Latent Gain Energy | ZoneElectric(Loop)%LatGainEnergy | J | ZoneElectric(Loop)%Name | ElectricEquipment | Zone | Sum
HeatBalanceInternalHeatGains.f90(1534) | Electric Equipment Latent Gain Rate | ZoneElectric(Loop)%LatGainRate | W | ZoneElectric(Loop)%Name | ElectricEquipment | Zone | Average
HeatBalanceInternalHeatGains.f90(1536) | Electric Equipment Lost Heat Energy | ZoneElectric(Loop)%LostEnergy | J | ZoneElectric(Loop)%Name | ElectricEquipment | Zone | Sum
HeatBalanceInternalHeatGains.f90(1538) | Electric Equipment Lost Heat Rate | ZoneElectric(Loop)%LostRate | W | ZoneElectric(Loop)%Name | ElectricEquipment | Zone | Average
HeatBalanceInternalHeatGains.f90(1540) | Electric Equipment Total Heating Energy | ZoneElectric(Loop)%TotGainEnergy | J | ZoneElectric(Loop)%Name | ElectricEquipment | Zone | Sum
HeatBalanceInternalHeatGains.f90(1542) | Electric Equipment Total Heating Rate | ZoneElectric(Loop)%TotGainRate | W | ZoneElectric(Loop)%Name | ElectricEquipment | Zone | Average
HeatBalanceInternalHeatGains.f90(1548) | Zone Electric Equipment Electric Power | ZnRpt(ZoneElectric(Loop)%ZonePtr)%ElecPower | W | Zone(ZoneElectric(Loop)%ZonePtr)%Name | ElectricEquipment | Zone | Average
HeatBalanceInternalHeatGains.f90(1551) | Zone Electric Equipment Electric Energy | ZnRpt(ZoneElectric(Loop)%ZonePtr)%ElecConsump | J | Zone(ZoneElectric(Loop)%ZonePtr)%Name | ElectricEquipment | Zone | Sum
HeatBalanceInternalHeatGains.f90(1555) | Zone Electric Equipment Radiant Heating Energy | ZnRpt(ZoneElectric(Loop)%ZonePtr)%ElecRadGain | J | Zone(ZoneElectric(Loop)%ZonePtr)%Name | ElectricEquipment | Zone | Sum
HeatBalanceInternalHeatGains.f90(1558) | Zone Electric Equipment Radiant Heating Rate | ZnRpt(ZoneElectric(Loop)%ZonePtr)%ElecRadGainRate | W | Zone(ZoneElectric(Loop)%ZonePtr)%Name | ElectricEquipment | Zone | Average
HeatBalanceInternalHeatGains.f90(1561) | Zone Electric Equipment Convective Heating Energy | ZnRpt(ZoneElectric(Loop)%ZonePtr)%ElecConGain | J | Zone(ZoneElectric(Loop)%ZonePtr)%Name | ElectricEquipment | Zone | Sum
HeatBalanceInternalHeatGains.f90(1564) | Zone Electric Equipment Convective Heating Rate | ZnRpt(ZoneElectric(Loop)%ZonePtr)%ElecConGainRate | W | Zone(ZoneElectric(Loop)%ZonePtr)%Name | ElectricEquipment | Zone | Average
HeatBalanceInternalHeatGains.f90(1567) | Zone Electric Equipment Latent Gain Energy | ZnRpt(ZoneElectric(Loop)%ZonePtr)%ElecLatGain | J | Zone(ZoneElectric(Loop)%ZonePtr)%Name | ElectricEquipment | Zone | Sum
HeatBalanceInternalHeatGains.f90(1570) | Zone Electric Equipment Latent Gain Rate | ZnRpt(ZoneElectric(Loop)%ZonePtr)%ElecLatGainRate | W | Zone(ZoneElectric(Loop)%ZonePtr)%Name | ElectricEquipment | Zone | Average
HeatBalanceInternalHeatGains.f90(1573) | Zone Electric Equipment Lost Heat Energy | ZnRpt(ZoneElectric(Loop)%ZonePtr)%ElecLost | J | Zone(ZoneElectric(Loop)%ZonePtr)%Name | ElectricEquipment | Zone | Sum
HeatBalanceInternalHeatGains.f90(1576) | Zone Electric Equipment Lost Heat Rate | ZnRpt(ZoneElectric(Loop)%ZonePtr)%ElecLostRate | W | Zone(ZoneElectric(Loop)%ZonePtr)%Name | ElectricEquipment | Zone | Average
HeatBalanceInternalHeatGains.f90(1579) | Zone Electric Equipment Total Heating Energy | ZnRpt(ZoneElectric(Loop)%ZonePtr)%ElecTotGain | J | Zone(ZoneElectric(Loop)%ZonePtr)%Name | ElectricEquipment | Zone | Sum
HeatBalanceInternalHeatGains.f90(1582) | Zone Electric Equipment Total Heating Rate | ZnRpt(ZoneElectric(Loop)%ZonePtr)%ElecTotGainRate | W | Zone(ZoneElectric(Loop)%ZonePtr)%Name | ElectricEquipment | Zone | Average
HeatBalanceInternalHeatGains.f90(1833) | Gas Equipment Gas Rate | ZoneGas(Loop)%Power | W | ZoneGas(Loop)%Name | GasEquipment | Zone | Average
HeatBalanceInternalHeatGains.f90(1835) | Gas Equipment Gas Energy | ZoneGas(Loop)%Consumption | J | ZoneGas(Loop)%Name | GasEquipment | Zone | Sum
HeatBalanceInternalHeatGains.f90(1842) | Gas Equipment Radiant Heating Energy | ZoneGas(Loop)%RadGainEnergy | J | ZoneGas(Loop)%Name | GasEquipment | Zone | Sum
HeatBalanceInternalHeatGains.f90(1844) | Gas Equipment Convective Heating Energy | ZoneGas(Loop)%ConGainEnergy | J | ZoneGas(Loop)%Name | GasEquipment | Zone | Sum
HeatBalanceInternalHeatGains.f90(1846) | Gas Equipment Latent Gain Energy | ZoneGas(Loop)%LatGainEnergy | J | ZoneGas(Loop)%Name | GasEquipment | Zone | Sum
HeatBalanceInternalHeatGains.f90(1848) | Gas Equipment Lost Heat Energy | ZoneGas(Loop)%LostEnergy | J | ZoneGas(Loop)%Name | GasEquipment | Zone | Sum
HeatBalanceInternalHeatGains.f90(1850) | Gas Equipment Total Heating Energy | ZoneGas(Loop)%TotGainEnergy | J | ZoneGas(Loop)%Name | GasEquipment | Zone | Sum
HeatBalanceInternalHeatGains.f90(1852) | Gas Equipment Radiant Heating Rate | ZoneGas(Loop)%RadGainRate | W | ZoneGas(Loop)%Name | GasEquipment | Zone | Average
HeatBalanceInternalHeatGains.f90(1854) | Gas Equipment Convective Heating Rate | ZoneGas(Loop)%ConGainRate | W | ZoneGas(Loop)%Name | GasEquipment | Zone | Average
HeatBalanceInternalHeatGains.f90(1856) | Gas Equipment Latent Gain Rate | ZoneGas(Loop)%LatGainRate | W | ZoneGas(Loop)%Name | GasEquipment | Zone | Average
HeatBalanceInternalHeatGains.f90(1858) | Gas Equipment Lost Heat Rate | ZoneGas(Loop)%LostRate | W | ZoneGas(Loop)%Name | GasEquipment | Zone | Average
HeatBalanceInternalHeatGains.f90(1860) | Gas Equipment Total Heating Rate | ZoneGas(Loop)%TotGainRate | W | ZoneGas(Loop)%Name | GasEquipment | Zone | Average
HeatBalanceInternalHeatGains.f90(1867) | Zone Gas Equipment Gas Rate | ZnRpt(ZoneGas(Loop)%ZonePtr)%GasPower | W | Zone(ZoneGas(Loop)%ZonePtr)%Name | GasEquipment | Zone | Average
HeatBalanceInternalHeatGains.f90(1869) | Zone Gas Equipment Gas Energy | ZnRpt(ZoneGas(Loop)%ZonePtr)%GasConsump | J | Zone(ZoneGas(Loop)%ZonePtr)%Name | GasEquipment | Zone | Sum
HeatBalanceInternalHeatGains.f90(1872) | Zone Gas Equipment Radiant Heating Energy | ZnRpt(ZoneGas(Loop)%ZonePtr)%GasRadGain | J | Zone(ZoneGas(Loop)%ZonePtr)%Name | GasEquipment | Zone | Sum
HeatBalanceInternalHeatGains.f90(1874) | Zone Gas Equipment Radiant Heating Rate | ZnRpt(ZoneGas(Loop)%ZonePtr)%GasRadGainRate | W | Zone(ZoneGas(Loop)%ZonePtr)%Name | GasEquipment | Zone | Average
HeatBalanceInternalHeatGains.f90(1876) | Zone Gas Equipment Convective Heating Energy | ZnRpt(ZoneGas(Loop)%ZonePtr)%GasConGain | J | Zone(ZoneGas(Loop)%ZonePtr)%Name | GasEquipment | Zone | Sum
HeatBalanceInternalHeatGains.f90(1878) | Zone Gas Equipment Convective Heating Rate | ZnRpt(ZoneGas(Loop)%ZonePtr)%GasConGainRate | W | Zone(ZoneGas(Loop)%ZonePtr)%Name | GasEquipment | Zone | Average
HeatBalanceInternalHeatGains.f90(1880) | Zone Gas Equipment Latent Gain Energy | ZnRpt(ZoneGas(Loop)%ZonePtr)%GasLatGain | J | Zone(ZoneGas(Loop)%ZonePtr)%Name | GasEquipment | Zone | Sum
HeatBalanceInternalHeatGains.f90(1882) | Zone Gas Equipment Latent Gain Rate | ZnRpt(ZoneGas(Loop)%ZonePtr)%GasLatGainRate | W | Zone(ZoneGas(Loop)%ZonePtr)%Name | GasEquipment | Zone | Average
HeatBalanceInternalHeatGains.f90(1884) | Zone Gas Equipment Lost Heat Energy | ZnRpt(ZoneGas(Loop)%ZonePtr)%GasLost | J | Zone(ZoneGas(Loop)%ZonePtr)%Name | GasEquipment | Zone | Sum
HeatBalanceInternalHeatGains.f90(1886) | Zone Gas Equipment Lost Heat Rate | ZnRpt(ZoneGas(Loop)%ZonePtr)%GasLostRate | W | Zone(ZoneGas(Loop)%ZonePtr)%Name | GasEquipment | Zone | Average
HeatBalanceInternalHeatGains.f90(1888) | Zone Gas Equipment Total Heating Energy | ZnRpt(ZoneGas(Loop)%ZonePtr)%GasTotGain | J | Zone(ZoneGas(Loop)%ZonePtr)%Name | GasEquipment | Zone | Sum
HeatBalanceInternalHeatGains.f90(1890) | Zone Gas Equipment Total Heating Rate | ZnRpt(ZoneGas(Loop)%ZonePtr)%GasTotGainRate | W | Zone(ZoneGas(Loop)%ZonePtr)%Name | GasEquipment | Zone | Average
HeatBalanceInternalHeatGains.f90(2117) | Hot Water Equipment District Heating Rate | ZoneHWEq(Loop)%Power | W | ZoneHWEq(Loop)%Name | HotWaterEquipment | Zone | Average
HeatBalanceInternalHeatGains.f90(2119) | Hot Water Equipment District Heating Energy | ZoneHWEq(Loop)%Consumption | J | ZoneHWEq(Loop)%Name | HotWaterEquipment | Zone | Sum
HeatBalanceInternalHeatGains.f90(2126) | Hot Water Equipment Radiant Heating Energy | ZoneHWEq(Loop)%RadGainEnergy | J | ZoneHWEq(Loop)%Name | HotWaterEquipment | Zone | Sum
HeatBalanceInternalHeatGains.f90(2128) | Hot Water Equipment Radiant Heating Rate | ZoneHWEq(Loop)%RadGainRate | W | ZoneHWEq(Loop)%Name | HotWaterEquipment | Zone | Average
HeatBalanceInternalHeatGains.f90(2130) | Hot Water Equipment Convective Heating Energy | ZoneHWEq(Loop)%ConGainEnergy | J | ZoneHWEq(Loop)%Name | HotWaterEquipment | Zone | Sum
HeatBalanceInternalHeatGains.f90(2132) | Hot Water Equipment Convective Heating Rate | ZoneHWEq(Loop)%ConGainRate | W | ZoneHWEq(Loop)%Name | HotWaterEquipment | Zone | Average
HeatBalanceInternalHeatGains.f90(2134) | Hot Water Equipment Latent Gain Energy | ZoneHWEq(Loop)%LatGainEnergy | J | ZoneHWEq(Loop)%Name | HotWaterEquipment | Zone | Sum
HeatBalanceInternalHeatGains.f90(2136) | Hot Water Equipment Latent Gain Rate | ZoneHWEq(Loop)%LatGainRate | W | ZoneHWEq(Loop)%Name | HotWaterEquipment | Zone | Average
HeatBalanceInternalHeatGains.f90(2138) | Hot Water Equipment Lost Heat Energy | ZoneHWEq(Loop)%LostEnergy | J | ZoneHWEq(Loop)%Name | HotWaterEquipment | Zone | Sum
HeatBalanceInternalHeatGains.f90(2140) | Hot Water Equipment Lost Heat Rate | ZoneHWEq(Loop)%LostRate | W | ZoneHWEq(Loop)%Name | HotWaterEquipment | Zone | Average
HeatBalanceInternalHeatGains.f90(2142) | Hot Water Equipment Total Heating Energy | ZoneHWEq(Loop)%TotGainEnergy | J | ZoneHWEq(Loop)%Name | HotWaterEquipment | Zone | Sum
HeatBalanceInternalHeatGains.f90(2144) | Hot Water Equipment Total Heating Rate | ZoneHWEq(Loop)%TotGainRate | W | ZoneHWEq(Loop)%Name | HotWaterEquipment | Zone | Average
HeatBalanceInternalHeatGains.f90(2150) | Zone Hot Water Equipment District Heating Rate | ZnRpt(ZoneHWEq(Loop)%ZonePtr)%HWPower | W | Zone(ZoneHWEq(Loop)%ZonePtr)%Name | HotWaterEquipment | Zone | Average
HeatBalanceInternalHeatGains.f90(2153) | Zone Hot Water Equipment District Heating Energy | ZnRpt(ZoneHWEq(Loop)%ZonePtr)%HWConsump | J | Zone(ZoneHWEq(Loop)%ZonePtr)%Name | HotWaterEquipment | Zone | Sum
HeatBalanceInternalHeatGains.f90(2157) | Zone Hot Water Equipment Radiant Heating Energy | ZnRpt(ZoneHWEq(Loop)%ZonePtr)%HWRadGain | J | Zone(ZoneHWEq(Loop)%ZonePtr)%Name | HotWaterEquipment | Zone | Sum
HeatBalanceInternalHeatGains.f90(2160) | Zone Hot Water Equipment Radiant Heating Rate | ZnRpt(ZoneHWEq(Loop)%ZonePtr)%HWRadGainRate | W | Zone(ZoneHWEq(Loop)%ZonePtr)%Name | HotWaterEquipment | Zone | Average
HeatBalanceInternalHeatGains.f90(2163) | Zone Hot Water Equipment Convective Heating Energy | ZnRpt(ZoneHWEq(Loop)%ZonePtr)%HWConGain | J | Zone(ZoneHWEq(Loop)%ZonePtr)%Name | HotWaterEquipment | Zone | Sum
HeatBalanceInternalHeatGains.f90(2166) | Zone Hot Water Equipment Convective Heating Rate | ZnRpt(ZoneHWEq(Loop)%ZonePtr)%HWConGainRate | W | Zone(ZoneHWEq(Loop)%ZonePtr)%Name | HotWaterEquipment | Zone | Average
HeatBalanceInternalHeatGains.f90(2169) | Zone Hot Water Equipment Latent Gain Energy | ZnRpt(ZoneHWEq(Loop)%ZonePtr)%HWLatGain | J | Zone(ZoneHWEq(Loop)%ZonePtr)%Name | HotWaterEquipment | Zone | Sum
HeatBalanceInternalHeatGains.f90(2172) | Zone Hot Water Equipment Latent Gain Rate | ZnRpt(ZoneHWEq(Loop)%ZonePtr)%HWLatGainRate | W | Zone(ZoneHWEq(Loop)%ZonePtr)%Name | HotWaterEquipment | Zone | Average
HeatBalanceInternalHeatGains.f90(2175) | Zone Hot Water Equipment Lost Heat Energy | ZnRpt(ZoneHWEq(Loop)%ZonePtr)%HWLost | J | Zone(ZoneHWEq(Loop)%ZonePtr)%Name | HotWaterEquipment | Zone | Sum
HeatBalanceInternalHeatGains.f90(2178) | Zone Hot Water Equipment Lost Heat Rate | ZnRpt(ZoneHWEq(Loop)%ZonePtr)%HWLostRate | W | Zone(ZoneHWEq(Loop)%ZonePtr)%Name | HotWaterEquipment | Zone | Average
HeatBalanceInternalHeatGains.f90(2181) | Zone Hot Water Equipment Total Heating Energy | ZnRpt(ZoneHWEq(Loop)%ZonePtr)%HWTotGain | J | Zone(ZoneHWEq(Loop)%ZonePtr)%Name | HotWaterEquipment | Zone | Sum
HeatBalanceInternalHeatGains.f90(2184) | Zone Hot Water Equipment Total Heating Rate | ZnRpt(ZoneHWEq(Loop)%ZonePtr)%HWTotGainRate | W | Zone(ZoneHWEq(Loop)%ZonePtr)%Name | HotWaterEquipment | Zone | Average
HeatBalanceInternalHeatGains.f90(2355) | Steam Equipment District Heating Rate | ZoneSteamEq(Loop)%Power | W | ZoneSteamEq(Loop)%Name | SteamEquipment | Zone | Average
HeatBalanceInternalHeatGains.f90(2357) | Steam Equipment District Heating Energy | ZoneSteamEq(Loop)%Consumption | J | ZoneSteamEq(Loop)%Name | SteamEquipment | Zone | Sum
HeatBalanceInternalHeatGains.f90(2364) | Steam Equipment Radiant Heating Energy | ZoneSteamEq(Loop)%RadGainEnergy | J | ZoneSteamEq(Loop)%Name | SteamEquipment | Zone | Sum
HeatBalanceInternalHeatGains.f90(2366) | Steam Equipment Radiant Heating Rate | ZoneSteamEq(Loop)%RadGainRate | W | ZoneSteamEq(Loop)%Name | SteamEquipment | Zone | Average
HeatBalanceInternalHeatGains.f90(2368) | Steam Equipment Convective Heating Energy | ZoneSteamEq(Loop)%ConGainEnergy | J | ZoneSteamEq(Loop)%Name | SteamEquipment | Zone | Sum
HeatBalanceInternalHeatGains.f90(2370) | Steam Equipment Convective Heating Rate | ZoneSteamEq(Loop)%ConGainRate | W | ZoneSteamEq(Loop)%Name | SteamEquipment | Zone | Average
HeatBalanceInternalHeatGains.f90(2372) | Steam Equipment Latent Gain Energy | ZoneSteamEq(Loop)%LatGainEnergy | J | ZoneSteamEq(Loop)%Name | SteamEquipment | Zone | Sum
HeatBalanceInternalHeatGains.f90(2374) | Steam Equipment Latent Gain Rate | ZoneSteamEq(Loop)%LatGainRate | W | ZoneSteamEq(Loop)%Name | SteamEquipment | Zone | Average
HeatBalanceInternalHeatGains.f90(2376) | Steam Equipment Lost Heat Energy | ZoneSteamEq(Loop)%LostEnergy | J | ZoneSteamEq(Loop)%Name | SteamEquipment | Zone | Sum
HeatBalanceInternalHeatGains.f90(2378) | Steam Equipment Lost Heat Rate | ZoneSteamEq(Loop)%LostRate | W | ZoneSteamEq(Loop)%Name | SteamEquipment | Zone | Average
HeatBalanceInternalHeatGains.f90(2380) | Steam Equipment Total Heating Energy | ZoneSteamEq(Loop)%TotGainEnergy | J | ZoneSteamEq(Loop)%Name | SteamEquipment | Zone | Sum
HeatBalanceInternalHeatGains.f90(2382) | Steam Equipment Total Heating Rate | ZoneSteamEq(Loop)%TotGainRate | W | ZoneSteamEq(Loop)%Name | SteamEquipment | Zone | Average
HeatBalanceInternalHeatGains.f90(2388) | Zone Steam Equipment District Heating Rate | ZnRpt(ZoneSteamEq(Loop)%ZonePtr)%SteamPower | W | Zone(ZoneSteamEq(Loop)%ZonePtr)%Name | SteamEquipment | Zone | Average
HeatBalanceInternalHeatGains.f90(2391) | Zone Steam Equipment District Heating Energy | ZnRpt(ZoneSteamEq(Loop)%ZonePtr)%SteamConsump | J | Zone(ZoneSteamEq(Loop)%ZonePtr)%Name | SteamEquipment | Zone | Sum
HeatBalanceInternalHeatGains.f90(2395) | Zone Steam Equipment Radiant Heating Energy | ZnRpt(ZoneSteamEq(Loop)%ZonePtr)%SteamRadGain | J | Zone(ZoneSteamEq(Loop)%ZonePtr)%Name | SteamEquipment | Zone | Sum
HeatBalanceInternalHeatGains.f90(2398) | Zone Steam Equipment Radiant Heating Rate | ZnRpt(ZoneSteamEq(Loop)%ZonePtr)%SteamRadGainRate | W | Zone(ZoneSteamEq(Loop)%ZonePtr)%Name | SteamEquipment | Zone | Average
HeatBalanceInternalHeatGains.f90(2401) | Zone Steam Equipment Convective Heating Energy | ZnRpt(ZoneSteamEq(Loop)%ZonePtr)%SteamConGain | J | Zone(ZoneSteamEq(Loop)%ZonePtr)%Name | SteamEquipment | Zone | Sum
HeatBalanceInternalHeatGains.f90(2404) | Zone Steam Equipment Convective Heating Rate | ZnRpt(ZoneSteamEq(Loop)%ZonePtr)%SteamConGainRate | W | Zone(ZoneSteamEq(Loop)%ZonePtr)%Name | SteamEquipment | Zone | Average
HeatBalanceInternalHeatGains.f90(2407) | Zone Steam Equipment Latent Gain Energy | ZnRpt(ZoneSteamEq(Loop)%ZonePtr)%SteamLatGain | J | Zone(ZoneSteamEq(Loop)%ZonePtr)%Name | SteamEquipment | Zone | Sum
HeatBalanceInternalHeatGains.f90(2410) | Zone Steam Equipment Latent Gain Rate | ZnRpt(ZoneSteamEq(Loop)%ZonePtr)%SteamLatGainRate | W | Zone(ZoneSteamEq(Loop)%ZonePtr)%Name | SteamEquipment | Zone | Average
HeatBalanceInternalHeatGains.f90(2413) | Zone Steam Equipment Lost Heat Energy | ZnRpt(ZoneSteamEq(Loop)%ZonePtr)%SteamLost | J | Zone(ZoneSteamEq(Loop)%ZonePtr)%Name | SteamEquipment | Zone | Sum
HeatBalanceInternalHeatGains.f90(2416) | Zone Steam Equipment Lost Heat Rate | ZnRpt(ZoneSteamEq(Loop)%ZonePtr)%SteamLostRate | W | Zone(ZoneSteamEq(Loop)%ZonePtr)%Name | SteamEquipment | Zone | Average
HeatBalanceInternalHeatGains.f90(2419) | Zone Steam Equipment Total Heating Energy | ZnRpt(ZoneSteamEq(Loop)%ZonePtr)%SteamTotGain | J | Zone(ZoneSteamEq(Loop)%ZonePtr)%Name | SteamEquipment | Zone | Sum
HeatBalanceInternalHeatGains.f90(2422) | Zone Steam Equipment Total Heating Rate | ZnRpt(ZoneSteamEq(Loop)%ZonePtr)%SteamTotGainRate | W | Zone(ZoneSteamEq(Loop)%ZonePtr)%Name | SteamEquipment | Zone | Average
HeatBalanceInternalHeatGains.f90(2555) | Other Equipment Radiant Heating Energy | ZoneOtherEq(Loop)%RadGainEnergy | J | ZoneOtherEq(Loop)%Name | OtherEquipment | Zone | Sum
HeatBalanceInternalHeatGains.f90(2557) | Other Equipment Radiant Heating Rate | ZoneOtherEq(Loop)%RadGainRate | W | ZoneOtherEq(Loop)%Name | OtherEquipment | Zone | Average
HeatBalanceInternalHeatGains.f90(2559) | Other Equipment Convective Heating Energy | ZoneOtherEq(Loop)%ConGainEnergy | J | ZoneOtherEq(Loop)%Name | OtherEquipment | Zone | Sum
HeatBalanceInternalHeatGains.f90(2561) | Other Equipment Convective Heating Rate | ZoneOtherEq(Loop)%ConGainRate | W | ZoneOtherEq(Loop)%Name | OtherEquipment | Zone | Average
HeatBalanceInternalHeatGains.f90(2563) | Other Equipment Latent Gain Energy | ZoneOtherEq(Loop)%LatGainEnergy | J | ZoneOtherEq(Loop)%Name | OtherEquipment | Zone | Sum
HeatBalanceInternalHeatGains.f90(2565) | Other Equipment Latent Gain Rate | ZoneOtherEq(Loop)%LatGainRate | W | ZoneOtherEq(Loop)%Name | OtherEquipment | Zone | Average
HeatBalanceInternalHeatGains.f90(2567) | Other Equipment Lost Heat Energy | ZoneOtherEq(Loop)%LostEnergy | J | ZoneOtherEq(Loop)%Name | OtherEquipment | Zone | Sum
HeatBalanceInternalHeatGains.f90(2569) | Other Equipment Lost Heat Rate | ZoneOtherEq(Loop)%LostRate | W | ZoneOtherEq(Loop)%Name | OtherEquipment | Zone | Average
HeatBalanceInternalHeatGains.f90(2571) | Other Equipment Total Heating Energy | ZoneOtherEq(Loop)%TotGainEnergy | J | ZoneOtherEq(Loop)%Name | OtherEquipment | Zone | Sum
HeatBalanceInternalHeatGains.f90(2573) | Other Equipment Total Heating Rate | ZoneOtherEq(Loop)%TotGainRate | W | ZoneOtherEq(Loop)%Name | OtherEquipment | Zone | Average
HeatBalanceInternalHeatGains.f90(2579) | Zone Other Equipment Radiant Heating Energy | ZnRpt(ZoneOtherEq(Loop)%ZonePtr)%OtherRadGain | J | Zone(ZoneOtherEq(Loop)%ZonePtr)%Name | OtherEquipment | Zone | Sum
HeatBalanceInternalHeatGains.f90(2582) | Zone Other Equipment Radiant Heating Rate | ZnRpt(ZoneOtherEq(Loop)%ZonePtr)%OtherRadGainRate | W | Zone(ZoneOtherEq(Loop)%ZonePtr)%Name | OtherEquipment | Zone | Average
HeatBalanceInternalHeatGains.f90(2585) | Zone Other Equipment Convective Heating Energy | ZnRpt(ZoneOtherEq(Loop)%ZonePtr)%OtherConGain | J | Zone(ZoneOtherEq(Loop)%ZonePtr)%Name | OtherEquipment | Zone | Sum
HeatBalanceInternalHeatGains.f90(2588) | Zone Other Equipment Convective Heating Rate | ZnRpt(ZoneOtherEq(Loop)%ZonePtr)%OtherConGainRate | W | Zone(ZoneOtherEq(Loop)%ZonePtr)%Name | OtherEquipment | Zone | Average
HeatBalanceInternalHeatGains.f90(2591) | Zone Other Equipment Latent Gain Energy | ZnRpt(ZoneOtherEq(Loop)%ZonePtr)%OtherLatGain | J | Zone(ZoneOtherEq(Loop)%ZonePtr)%Name | OtherEquipment | Zone | Sum
HeatBalanceInternalHeatGains.f90(2594) | Zone Other Equipment Latent Gain Rate | ZnRpt(ZoneOtherEq(Loop)%ZonePtr)%OtherLatGainRate | W | Zone(ZoneOtherEq(Loop)%ZonePtr)%Name | OtherEquipment | Zone | Average
HeatBalanceInternalHeatGains.f90(2597) | Zone Other Equipment Lost Heat Energy | ZnRpt(ZoneOtherEq(Loop)%ZonePtr)%OtherLost | J | Zone(ZoneOtherEq(Loop)%ZonePtr)%Name | OtherEquipment | Zone | Sum
HeatBalanceInternalHeatGains.f90(2600) | Zone Other Equipment Lost Heat Rate | ZnRpt(ZoneOtherEq(Loop)%ZonePtr)%OtherLostRate | W | Zone(ZoneOtherEq(Loop)%ZonePtr)%Name | OtherEquipment | Zone | Average
HeatBalanceInternalHeatGains.f90(2603) | Zone Other Equipment Total Heating Energy | ZnRpt(ZoneOtherEq(Loop)%ZonePtr)%OtherTotGain | J | Zone(ZoneOtherEq(Loop)%ZonePtr)%Name | OtherEquipment | Zone | Sum
HeatBalanceInternalHeatGains.f90(2606) | Zone Other Equipment Total Heating Rate | ZnRpt(ZoneOtherEq(Loop)%ZonePtr)%OtherTotGainRate | W | Zone(ZoneOtherEq(Loop)%ZonePtr)%Name | OtherEquipment | Zone | Average
HeatBalanceInternalHeatGains.f90(2710) | Baseboard Electric Power | ZoneBBHeat(Loop)%Power | W | ZoneBBHeat(Loop)%Name | ZoneBaseboard:OutdoorTemperatureControlled | Zone | Average
HeatBalanceInternalHeatGains.f90(2712) | Baseboard Electric Energy | ZoneBBHeat(Loop)%Consumption | J | ZoneBBHeat(Loop)%Name | ZoneBaseboard:OutdoorTemperatureControlled | Zone | Sum
HeatBalanceInternalHeatGains.f90(2719) | Baseboard Radiant Heating Energy | ZoneBBHeat(Loop)%RadGainEnergy | J | ZoneBBHeat(Loop)%Name | ZoneBaseboard:OutdoorTemperatureControlled | Zone | Sum
HeatBalanceInternalHeatGains.f90(2721) | Baseboard Radiant Heating Rate | ZoneBBHeat(Loop)%RadGainRate | W | ZoneBBHeat(Loop)%Name | ZoneBaseboard:OutdoorTemperatureControlled | Zone | Average
HeatBalanceInternalHeatGains.f90(2723) | Baseboard Convective Heating Energy | ZoneBBHeat(Loop)%ConGainEnergy | J | ZoneBBHeat(Loop)%Name | ZoneBaseboard:OutdoorTemperatureControlled | Zone | Sum
HeatBalanceInternalHeatGains.f90(2725) | Baseboard Convective Heating Rate | ZoneBBHeat(Loop)%ConGainRate | W | ZoneBBHeat(Loop)%Name | ZoneBaseboard:OutdoorTemperatureControlled | Zone | Average
HeatBalanceInternalHeatGains.f90(2727) | Baseboard Total Heating Energy | ZoneBBHeat(Loop)%TotGainEnergy | J | ZoneBBHeat(Loop)%Name | ZoneBaseboard:OutdoorTemperatureControlled | Zone | Sum
HeatBalanceInternalHeatGains.f90(2729) | Baseboard Total Heating Rate | ZoneBBHeat(Loop)%TotGainRate | W | ZoneBBHeat(Loop)%Name | ZoneBaseboard:OutdoorTemperatureControlled | Zone | Average
HeatBalanceInternalHeatGains.f90(2735) | Zone Baseboard Electric Power | ZnRpt(ZoneBBHeat(Loop)%ZonePtr)%BaseHeatPower | W | Zone(ZoneBBHeat(Loop)%ZonePtr)%Name | ZoneBaseboard:OutdoorTemperatureControlled | Zone | Average
HeatBalanceInternalHeatGains.f90(2737) | Zone Baseboard Electric Energy | ZnRpt(ZoneBBHeat(Loop)%ZonePtr)%BaseHeatElecCons | J | Zone(ZoneBBHeat(Loop)%ZonePtr)%Name | ZoneBaseboard:OutdoorTemperatureControlled | Zone | Sum
HeatBalanceInternalHeatGains.f90(2740) | Zone Baseboard Radiant Heating Energy | ZnRpt(ZoneBBHeat(Loop)%ZonePtr)%BaseHeatRadGain | J | Zone(ZoneBBHeat(Loop)%ZonePtr)%Name | ZoneBaseboard:OutdoorTemperatureControlled | Zone | Sum
HeatBalanceInternalHeatGains.f90(2743) | Zone Baseboard Radiant Heating Rate | ZnRpt(ZoneBBHeat(Loop)%ZonePtr)%BaseHeatRadGainRate | W | Zone(ZoneBBHeat(Loop)%ZonePtr)%Name | ZoneBaseboard:OutdoorTemperatureControlled | Zone | Average
HeatBalanceInternalHeatGains.f90(2746) | Zone Baseboard Convective Heating Energy | ZnRpt(ZoneBBHeat(Loop)%ZonePtr)%BaseHeatConGain | J | Zone(ZoneBBHeat(Loop)%ZonePtr)%Name | ZoneBaseboard:OutdoorTemperatureControlled | Zone | Sum
HeatBalanceInternalHeatGains.f90(2749) | Zone Baseboard Convective Heating Rate | ZnRpt(ZoneBBHeat(Loop)%ZonePtr)%BaseHeatConGainRate | W | Zone(ZoneBBHeat(Loop)%ZonePtr)%Name | ZoneBaseboard:OutdoorTemperatureControlled | Zone | Average
HeatBalanceInternalHeatGains.f90(2752) | Zone Baseboard Total Heating Energy | ZnRpt(ZoneBBHeat(Loop)%ZonePtr)%BaseHeatTotGain | J | Zone(ZoneBBHeat(Loop)%ZonePtr)%Name | ZoneBaseboard:OutdoorTemperatureControlled | Zone | Sum
HeatBalanceInternalHeatGains.f90(2755) | Zone Baseboard Total Heating Rate | ZnRpt(ZoneBBHeat(Loop)%ZonePtr)%BaseHeatTotGainRate | W | Zone(ZoneBBHeat(Loop)%ZonePtr)%Name | ZoneBaseboard:OutdoorTemperatureControlled | Zone | Average
HeatBalanceInternalHeatGains.f90(2843) | Contaminant Source or Sink CO2 Gain Volume Flow Rate | ZoneCO2Gen(Loop)%CO2GainRate | m3/s | ZoneCO2Gen(Loop)%Name | ZoneContaminantSourceAndSink:CarbonDioxide | Zone | Average
HeatBalanceInternalHeatGains.f90(2850) | Zone Contaminant Source or Sink CO2 Gain Volume Flow Rate | ZnRpt(ZoneCO2Gen(Loop)%ZonePtr)%CO2Rate | m3/s | Zone(ZoneCO2Gen(Loop)%ZonePtr)%Name | ZoneContaminantSourceAndSink:CarbonDioxide | Zone | Average
HeatBalanceManager.f90(4307) | Zone Outdoor Air Drybulb Temperature | Zone(ZoneLoop)%OutDryBulbTemp | C | Zone(ZoneLoop)%Name | Zone | Zone | Average
HeatBalanceManager.f90(4309) | Zone Outdoor Air Wetbulb Temperature | Zone(ZoneLoop)%OutWetBulbTemp | C | Zone(ZoneLoop)%Name | Zone | Zone | Average
HeatBalanceManager.f90(4311) | Zone Outdoor Air Wind Speed | Zone(ZoneLoop)%WindSpeed | m/s | Zone(ZoneLoop)%Name | Zone | Zone | Average
HeatBalanceSurfaceManager.f90(1346) | Surface Inside Face Temperature | TempSurfInRep(Loop) | C | Surface(Loop)%Name | Opaque Surfaces | Zone | Average
HeatBalanceSurfaceManager.f90(1347) | Surface Outside Face Temperature | TempSurfOut(Loop) | C | Surface(Loop)%Name | Opaque Surfaces | Zone | Average
HeatBalanceSurfaceManager.f90(1348) | Surface Inside Face Adjacent Air Temperature | TempEffBulkAir(Loop) | C | Surface(Loop)%Name | Opaque Surfaces | Zone | Average
HeatBalanceSurfaceManager.f90(1350) | Surface Inside Face Convection Heat Transfer Coefficient | HConvIn(Loop) | W/m2-K | Surface(Loop)%Name | Opaque Surfaces | Zone | Average
HeatBalanceSurfaceManager.f90(1352) | Surface Inside Face Convection Heat Gain Rate | QdotConvInRep(loop) | W | Surface(Loop)%Name | Opaque Surfaces | Zone | Average
HeatBalanceSurfaceManager.f90(1354) | Surface Inside Face Convection Heat Gain Rate per Area | QdotConvInRepPerArea(loop) | W/m2 | Surface(Loop)%Name | Opaque Surfaces | Zone | Average
HeatBalanceSurfaceManager.f90(1356) | Surface Inside Face Convection Heat Gain Energy | QConvInReport(loop) | J | Surface(Loop)%Name | Opaque Surfaces | Zone | Sum
HeatBalanceSurfaceManager.f90(1359) | Surface Inside Face Net Surface Thermal Radiation Heat Gain Rate | QdotRadNetSurfInRep(loop) | W | Surface(Loop)%Name | Opaque Surfaces | Zone | Average
HeatBalanceSurfaceManager.f90(1361) | Surface Inside Face Net Surface Thermal Radiation Heat Gain Rate per Area | QdotRadNetSurfInRepPerArea(loop) | W/m2 | Surface(Loop)%Name | Opaque Surfaces | Zone | Average
HeatBalanceSurfaceManager.f90(1363) | Surface Inside Face Net Surface Thermal Radiation Heat Gain Energy | QRadNetSurfInReport(loop) | J | Surface(Loop)%Name | Opaque Surfaces | Zone | Sum
HeatBalanceSurfaceManager.f90(1367) | Surface Inside Face Solar Radiation Heat Gain Rate | QdotRadSolarInRep(loop) | W | Surface(Loop)%Name | Opaque Surfaces | Zone | Average
HeatBalanceSurfaceManager.f90(1369) | Surface Inside Face Solar Radiation Heat Gain Rate per Area | QdotRadSolarInRepPerArea(loop) | W/m2 | Surface(Loop)%Name | Opaque Surfaces | Zone | Average
HeatBalanceSurfaceManager.f90(1371) | Surface Inside Face Solar Radiation Heat Gain Energy | QRadSolarInReport(loop) | J | Surface(Loop)%Name | Opaque Surfaces | Zone | Sum
HeatBalanceSurfaceManager.f90(1374) | Surface Inside Face Lights Radiation Heat Gain Rate | QdotRadLightsInRep(loop) | W | Surface(Loop)%Name | Opaque Surfaces | Zone | Average
HeatBalanceSurfaceManager.f90(1376) | Surface Inside Face Lights Radiation Heat Gain Rate per Area | QdotRadLightsInRepPerArea(loop) | W/m2 | Surface(Loop)%Name | Opaque Surfaces | Zone | Average
HeatBalanceSurfaceManager.f90(1378) | Surface Inside Face Lights Radiation Heat Gain Energy | QRadLightsInReport(loop) | J | Surface(Loop)%Name | Opaque Surfaces | Zone | Sum
HeatBalanceSurfaceManager.f90(1382) | Surface Inside Face Internal Gains Radiation Heat Gain Rate | QdotRadIntGainsInRep(loop) | W | Surface(Loop)%Name | Opaque Surfaces | Zone | Average
HeatBalanceSurfaceManager.f90(1384) | Surface Inside Face Internal Gains Radiation Heat Gain Rate per Area | QdotRadIntGainsInRepPerArea(loop) | W/m2 | Surface(Loop)%Name | Opaque Surfaces | Zone | Average
HeatBalanceSurfaceManager.f90(1386) | Surface Inside Face Internal Gains Radiation Heat Gain Energy | QRadIntGainsInReport(loop) | J | Surface(Loop)%Name | Opaque Surfaces | Zone | Sum
HeatBalanceSurfaceManager.f90(1389) | Surface Inside Face System Radiation Heat Gain Rate | QdotRadHVACInRep(loop) | W | Surface(Loop)%Name | Opaque Surfaces | Zone | Average
HeatBalanceSurfaceManager.f90(1391) | Surface Inside Face System Radiation Heat Gain Rate per Area | QdotRadHVACInRepPerArea(loop) | W/m2 | Surface(Loop)%Name | Opaque Surfaces | Zone | Average
HeatBalanceSurfaceManager.f90(1393) | Surface Inside Face System Radiation Heat Gain Energy | QRadHVACInReport(loop) | J | Surface(Loop)%Name | Opaque Surfaces | Zone | Sum
HeatBalanceSurfaceManager.f90(1397) | Surface Outside Face Outdoor Air Drybulb Temperature | Surface(Loop)%OutDryBulbTemp | C | Surface(Loop)%Name | Opaque Surfaces | Zone | Average
HeatBalanceSurfaceManager.f90(1399) | Surface Outside Face Outdoor Air Wetbulb Temperature | Surface(Loop)%OutWetBulbTemp | C | Surface(Loop)%Name | Opaque Surfaces | Zone | Average
HeatBalanceSurfaceManager.f90(1401) | Surface Outside Face Outdoor Air Wind Speed | Surface(Loop)%WindSpeed | m/s | Surface(Loop)%Name | Opaque Surfaces | Zone | Average
HeatBalanceSurfaceManager.f90(1403) | Surface Outside Face Convection Heat Gain Rate | QdotConvOutRep(loop) | W | Surface(Loop)%Name | Opaque Surfaces | Zone | Average
HeatBalanceSurfaceManager.f90(1405) | Surface Outside Face Convection Heat Gain Rate per Area | QdotConvOutRepPerArea(loop) | W/m2 | Surface(Loop)%Name | Opaque Surfaces | Zone | Average
HeatBalanceSurfaceManager.f90(1407) | Surface Outside Face Convection Heat Gain Energy | QConvOutReport(loop) | J | Surface(Loop)%Name | Opaque Surfaces | Zone | Sum
HeatBalanceSurfaceManager.f90(1409) | Surface Outside Face Convection Heat Transfer Coefficient | HcExtSurf(Loop) | W/m2-K | Surface(Loop)%Name | Opaque Surfaces | Zone | Average
HeatBalanceSurfaceManager.f90(1411) | Surface Outside Face Net Thermal Radiation Heat Gain Rate | QdotRadOutRep(loop) | W | Surface(Loop)%Name | Opaque Surfaces | Zone | Average
HeatBalanceSurfaceManager.f90(1413) | Surface Outside Face Net Thermal Radiation Heat Gain Rate per Area | QdotRadOutRepPerArea(loop) | W/m2 | Surface(Loop)%Name | Opaque Surfaces | Zone | Average
HeatBalanceSurfaceManager.f90(1416) | Surface Outside Face Net Thermal Radiation Heat Gain Energy | QRadOutReport(loop) | J | Surface(Loop)%Name | Opaque Surfaces | Zone | Sum
HeatBalanceSurfaceManager.f90(1418) | Surface Outside Face Thermal Radiation to Air Heat Transfer Coefficient | HAirExtSurf(Loop) | W/m2-K | Surface(Loop)%Name | Opaque Surfaces | Zone | Average
HeatBalanceSurfaceManager.f90(1421) | Surface Outside Face Thermal Radiation to Sky Heat Transfer Coefficient | HSkyExtSurf(Loop) | W/m2-K | Surface(Loop)%Name | Opaque Surfaces | Zone | Average
HeatBalanceSurfaceManager.f90(1424) | Surface Outside Face Thermal Radiation to Ground Heat Transfer Coefficient | HGrdExtSurf(Loop) | W/m2-K | Surface(Loop)%Name | Opaque Surfaces | Zone | Average
HeatBalanceSurfaceManager.f90(1428) | Surface Outside Face Solar Radiation Heat Gain Rate | SWOutAbsTotalReport(Loop) | W | Surface(Loop)%Name | Opaque Surfaces | Zone | Average
HeatBalanceSurfaceManager.f90(1430) | Surface Outside Face Solar Radiation Heat Gain Rate per Area | QRadSWOutAbs(Loop) | W/m2 | Surface(Loop)%Name | Opaque Surfaces | Zone | Average
HeatBalanceSurfaceManager.f90(1432) | Surface Outside Face Solar Radiation Heat Gain Energy | SWOutAbsEnergyReport(Loop) | J | Surface(Loop)%Name | Opaque Surfaces | Zone | Sum
HeatBalanceSurfaceManager.f90(1440) | Surface Inside Face Conduction Heat Transfer Rate | OpaqSurfInsFaceConduction(Loop) | W | Surface(Loop)%Name | Opaque Surfaces(Advanced) | Zone | Average
HeatBalanceSurfaceManager.f90(1442) | Surface Inside Face Conduction Heat Gain Rate | OpaqSurfInsFaceCondGainRep(Loop) | W | Surface(Loop)%Name | Opaque Surfaces(Advanced) | Zone | Average
HeatBalanceSurfaceManager.f90(1444) | Surface Inside Face Conduction Heat Loss Rate | OpaqSurfInsFaceCondLossRep(Loop) | W | Surface(Loop)%Name | Opaque Surfaces(Advanced) | Zone | Average
HeatBalanceSurfaceManager.f90(1446) | Surface Inside Face Conduction Heat Transfer Rate per Area | OpaqSurfInsFaceConductionFlux(Loop) | W/m2 | Surface(Loop)%Name | Opaque Surfaces(Advanced) | Zone | Average
HeatBalanceSurfaceManager.f90(1449) | Surface Inside Face Conduction Heat Transfer Energy | OpaqSurfInsFaceConductionEnergy(Loop) | J | Surface(Loop)%Name | Opaque Surfaces(Advanced) | Zone | Sum
HeatBalanceSurfaceManager.f90(1452) | Surface Outside Face Conduction Heat Transfer Rate | OpaqSurfOutsideFaceConduction(Loop) | W | Surface(Loop)%Name | Opaque Surfaces(Advanced) | Zone | Average
HeatBalanceSurfaceManager.f90(1454) | Surface Outside Face Conduction Heat Gain Rate | OpaqSurfExtFaceCondGainRep(Loop) | W | Surface(Loop)%Name | Opaque Surfaces(Advanced) | Zone | Average
HeatBalanceSurfaceManager.f90(1456) | Surface Outside Face Conduction Heat Loss Rate | OpaqSurfExtFaceCondLossRep(Loop) | W | Surface(Loop)%Name | Opaque Surfaces(Advanced) | Zone | Average
HeatBalanceSurfaceManager.f90(1458) | Surface Outside Face Conduction Heat Transfer Rate per Area | OpaqSurfOutsideFaceConductionFlux(Loop) | W/m2 | Surface(Loop)%Name | Opaque Surfaces(Advanced) | Zone | Average
HeatBalanceSurfaceManager.f90(1461) | Surface Outside Face Conduction Heat Transfer Energy | OpaqSurfOutsideFaceConductionEnergy(Loop) | J | Surface(Loop)%Name | Opaque Surfaces(Advanced) | Zone | Sum
HeatBalanceSurfaceManager.f90(1464) | Surface Average Face Conduction Heat Transfer Rate | OpaqSurfAvgFaceConduction(Loop) | W | Surface(Loop)%Name | Opaque Surfaces(Advanced) | Zone | Average
HeatBalanceSurfaceManager.f90(1466) | Surface Average Face Conduction Heat Gain Rate | OpaqSurfAvgFaceCondGainRep(Loop) | W | Surface(Loop)%Name | Opaque Surfaces(Advanced) | Zone | Average
HeatBalanceSurfaceManager.f90(1468) | Surface Average Face Conduction Heat Loss Rate | OpaqSurfAvgFaceCondLossRep(Loop) | W | Surface(Loop)%Name | Opaque Surfaces(Advanced) | Zone | Average
HeatBalanceSurfaceManager.f90(1470) | Surface Average Face Conduction Heat Transfer Rate per Area | OpaqSurfAvgFaceConductionFlux(Loop) | W/m2 | Surface(Loop)%Name | Opaque Surfaces(Advanced) | Zone | Average
HeatBalanceSurfaceManager.f90(1473) | Surface Average Face Conduction Heat Transfer Energy | OpaqSurfAvgFaceConductionEnergy(Loop) | J | Surface(Loop)%Name | Opaque Surfaces(Advanced) | Zone | Sum
HeatBalanceSurfaceManager.f90(1476) | Surface Heat Storage Rate | OpaqSurfStorageConduction(Loop) | W | Surface(Loop)%Name | Opaque Surfaces(Advanced) | Zone | Average
HeatBalanceSurfaceManager.f90(1478) | Surface Heat Storage Gain Rate | OpaqSurfStorageGainRep(Loop) | W | Surface(Loop)%Name | Opaque Surfaces(Advanced) | Zone | Average
HeatBalanceSurfaceManager.f90(1480) | Surface Heat Storage Loss Rate | OpaqSurfStorageCondLossRep(Loop) | W | Surface(Loop)%Name | Opaque Surfaces(Advanced) | Zone | Average
HeatBalanceSurfaceManager.f90(1482) | Surface Heat Storage Rate per Area | OpaqSurfStorageConductionFlux(Loop) | W/m2 | Surface(Loop)%Name | Opaque Surfaces(Advanced) | Zone | Average
HeatBalanceSurfaceManager.f90(1484) | Surface Heat Storage Energy | OpaqSurfStorageConductionEnergy(Loop) | J | Surface(Loop)%Name | Opaque Surfaces(Advanced) | Zone | Sum
HeatBalanceSurfaceManager.f90(1490) | Surface Inside Face Beam Solar Radiation Heat Gain Rate | OpaqSurfInsFaceBeamSolAbsorbed(Loop) | W | Surface(Loop)%Name | Opaque Surfaces | Zone | Average
HeatBalanceSurfaceManager.f90(1494) | Surface Internal Source Location Temperature | TempSource(Loop) | C | Surface(Loop)%Name | Opaque Surfaces | Zone | Average
HeatBalanceSurfaceManager.f90(1497) | Surface Shading Device Is On Time Fraction | SurfaceWindow(Loop)%FracTimeShadingDeviceOn |  | Surface(Loop)%Name | Windows | Zone | Average
HeatBalanceSurfaceManager.f90(1499) | Surface Storm Window On Off Status | SurfaceWindow(Loop)%StormWinFlag |  | Surface(Loop)%Name | Windows | Zone | Average
HeatBalanceSurfaceManager.f90(1501) | Surface Window Blind Slat Angle | SurfaceWindow(Loop)%SlatAngThisTSDeg | deg | Surface(Loop)%Name | Windows | Zone | Average
HeatBalanceSurfaceManager.f90(1505) | Surface Inside Face Convection Classification Index | Surface(Loop)%IntConvClassification |  | Surface(Loop)%Name | Opaque Surfaces(Advanced) | Zone | Average
HeatBalanceSurfaceManager.f90(1508) | Surface Inside Face Convection Model Equation Index | Surface(Loop)%IntConvHcModelEq |  | Surface(Loop)%Name | Opaque Surfaces(Advanced) | Zone | Average
HeatBalanceSurfaceManager.f90(1511) | Surface Inside Face Convection Reference Air Index | Surface(Loop)%TairRef |  | Surface(Loop)%Name | Opaque Surfaces(Advanced) | Zone | Average
HeatBalanceSurfaceManager.f90(1515) | Surface Outside Face Convection Classification Index | Surface(Loop)%OutConvClassification |  | Surface(Loop)%Name | Opaque Surfaces(Advanced) | Zone | Average
HeatBalanceSurfaceManager.f90(1518) | Surface Outside Face Forced Convection Model Equation Index | Surface(Loop)%OutConvHfModelEq |  | Surface(Loop)%Name | Opaque Surfaces(Advanced) | Zone | Average
HeatBalanceSurfaceManager.f90(1521) | Surface Outside Face Natural Convection Model Equation Index | Surface(Loop)%OutConvHnModelEq |  | Surface(Loop)%Name | Opaque Surfaces(Advanced) | Zone | Average
HeatBalanceSurfaceManager.f90(1527) | Surface Construction Index | Surface(Loop)%Construction |  | Surface(Loop)%Name | Opaque Surfaces(Advanced) | Zone | Average
HeatBalanceSurfaceManager.f90(1556) | Zone Mean Radiant Temperature | ZoneMRT(Loop) | C | Zone(Loop)%Name | Zone | Zone | Average
HeatBalanceSurfaceManager.f90(5308) | Surface Inside Face Heat Balance Calculation Iteration Count | InsideSurfIterations |  | Simulation | Zone | ZONE | Sum
HeatBalFiniteDifferenceManager.f90(1037) | CondFD Inner Solver Loop Iteration Count | SurfaceFD(SurfNum)%GSloopCounter |  | Surface(SurfNum)%Name | MaterialProperty:VariableThermalConductivity | Zone | Sum
HeatBalFiniteDifferenceManager.f90(1044) | CondFD Surface Temperature Node <layer number> | SurfaceFD(SurfNum)%TDreport(Lay) | C | Surface(SurfNum)%Name | MaterialProperty:VariableThermalConductivity | Zone | Average
HeatRecovery.f90(1417) | Heat Exchanger Sensible Heating Rate | ExchCond(ExchNum)%SensHeatingRate | W | ExchCond(ExchNum)%Name | HeatExchanger:AirToAir:FlatPlate/AirToAir:SensibleAndLatent/Desiccant:BalancedFlow | HVAC | Average
HeatRecovery.f90(1419) | Heat Exchanger Sensible Heating Energy | ExchCond(ExchNum)%SensHeatingEnergy | J | ExchCond(ExchNum)%Name | HeatExchanger:AirToAir:FlatPlate/AirToAir:SensibleAndLatent/Desiccant:BalancedFlow | HVAC | Sum
HeatRecovery.f90(1421) | Heat Exchanger Latent Gain Rate | ExchCond(ExchNum)%LatHeatingRate | W | ExchCond(ExchNum)%Name | HeatExchanger:AirToAir:FlatPlate/AirToAir:SensibleAndLatent/Desiccant:BalancedFlow | HVAC | Average
HeatRecovery.f90(1423) | Heat Exchanger Latent Gain Energy | ExchCond(ExchNum)%LatHeatingEnergy | J | ExchCond(ExchNum)%Name | HeatExchanger:AirToAir:FlatPlate/AirToAir:SensibleAndLatent/Desiccant:BalancedFlow | HVAC | Sum
HeatRecovery.f90(1425) | Heat Exchanger Total Heating Rate | ExchCond(ExchNum)%TotHeatingRate | W | ExchCond(ExchNum)%Name | HeatExchanger:AirToAir:FlatPlate/AirToAir:SensibleAndLatent/Desiccant:BalancedFlow | HVAC | Average
HeatRecovery.f90(1427) | Heat Exchanger Total Heating Energy | ExchCond(ExchNum)%TotHeatingEnergy | J | ExchCond(ExchNum)%Name | HeatExchanger:AirToAir:FlatPlate/AirToAir:SensibleAndLatent/Desiccant:BalancedFlow | HVAC | Sum
HeatRecovery.f90(1430) | Heat Exchanger Sensible Cooling Rate | ExchCond(ExchNum)%SensCoolingRate | W | ExchCond(ExchNum)%Name | HeatExchanger:AirToAir:FlatPlate/AirToAir:SensibleAndLatent/Desiccant:BalancedFlow | HVAC | Average
HeatRecovery.f90(1432) | Heat Exchanger Sensible Cooling Energy | ExchCond(ExchNum)%SensCoolingEnergy | J | ExchCond(ExchNum)%Name | HeatExchanger:AirToAir:FlatPlate/AirToAir:SensibleAndLatent/Desiccant:BalancedFlow | HVAC | Sum
HeatRecovery.f90(1434) | Heat Exchanger Latent Cooling Rate | ExchCond(ExchNum)%LatCoolingRate | W | ExchCond(ExchNum)%Name | HeatExchanger:AirToAir:FlatPlate/AirToAir:SensibleAndLatent/Desiccant:BalancedFlow | HVAC | Average
HeatRecovery.f90(1436) | Heat Exchanger Latent Cooling Energy | ExchCond(ExchNum)%LatCoolingEnergy | J | ExchCond(ExchNum)%Name | HeatExchanger:AirToAir:FlatPlate/AirToAir:SensibleAndLatent/Desiccant:BalancedFlow | HVAC | Sum
HeatRecovery.f90(1438) | Heat Exchanger Total Cooling Rate | ExchCond(ExchNum)%TotCoolingRate | W | ExchCond(ExchNum)%Name | HeatExchanger:AirToAir:FlatPlate/AirToAir:SensibleAndLatent/Desiccant:BalancedFlow | HVAC | Average
HeatRecovery.f90(1440) | Heat Exchanger Total Cooling Energy | ExchCond(ExchNum)%TotCoolingEnergy | J | ExchCond(ExchNum)%Name | HeatExchanger:AirToAir:FlatPlate/AirToAir:SensibleAndLatent/Desiccant:BalancedFlow | HVAC | Sum
HeatRecovery.f90(1444) | Heat Exchanger Electric Power | ExchCond(ExchNum)%ElecUseRate | W | ExchCond(ExchNum)%Name | HeatExchanger:AirToAir:FlatPlate/AirToAir:SensibleAndLatent/Desiccant:BalancedFlow | HVAC | Average
HeatRecovery.f90(1446) | Heat Exchanger Electric Energy | ExchCond(ExchNum)%ElecUseEnergy | J | ExchCond(ExchNum)%Name | HeatExchanger:AirToAir:FlatPlate/AirToAir:SensibleAndLatent/Desiccant:BalancedFlow | HVAC | Sum
HeatRecovery.f90(1456) | Heat Exchanger Sensible Effectiveness | ExchCond(ExchNum)%SensEffectiveness |  | ExchCond(ExchNum)%Name | eatExchanger:AirToAir:SensibleAndLatent | HVAC | Average
HeatRecovery.f90(1458) | Heat Exchanger Latent Effectiveness | ExchCond(ExchNum)%LatEffectiveness |  | ExchCond(ExchNum)%Name | eatExchanger:AirToAir:SensibleAndLatent | HVAC | Average
HeatRecovery.f90(1460) | Heat Exchanger Supply Air Bypass Mass Flow Rate | ExchCond(ExchNum)%SupBypassMassFlow | kg/s | ExchCond(ExchNum)%Name | eatExchanger:AirToAir:SensibleAndLatent | HVAC | Average
HeatRecovery.f90(1462) | Heat Exchanger Exhaust Air Bypass Mass Flow Rate | ExchCond(ExchNum)%SecBypassMassFlow | kg/s | ExchCond(ExchNum)%Name | eatExchanger:AirToAir:SensibleAndLatent | HVAC | Average
HeatRecovery.f90(1464) | Heat Exchanger Defrost Time Fraction | ExchCond(ExchNum)%DefrostFraction |  | ExchCond(ExchNum)%Name | eatExchanger:AirToAir:SensibleAndLatent | HVAC | Average
Humidifiers.f90(345) | Humidifier Water Volume Flow Rate | Humidifier(HumNum)%WaterConsRate | m3/s | Humidifier(HumNum)%Name | Humidifier:Steam:Electric | HVAC | Average
Humidifiers.f90(347) | Humidifier Water Volume | Humidifier(HumNum)%WaterCons | m3 | Humidifier(HumNum)%Name | Humidifier:Steam:Electric | HVAC | Sum
Humidifiers.f90(349) | Humidifier Storage Tank Water Volume Flow Rate | Humidifier(HumNum)%TankSupplyVdot | m3/s | Humidifier(HumNum)%Name | Humidifier:Steam:Electric | HVAC | Average
Humidifiers.f90(351) | Humidifier Storage Tank Water Volume | Humidifier(HumNum)%TankSupplyVol | m3 | Humidifier(HumNum)%Name | Humidifier:Steam:Electric | HVAC | Sum
Humidifiers.f90(354) | Humidifier Starved Storage Tank Water Volume Flow Rate | Humidifier(HumNum)%StarvedSupplyVdot | m3/s | Humidifier(HumNum)%Name | Humidifier:Steam:Electric | HVAC | Average
Humidifiers.f90(357) | Humidifier Starved Storage Tank Water Volume | Humidifier(HumNum)%StarvedSupplyVol | m3 | Humidifier(HumNum)%Name | Humidifier:Steam:Electric | HVAC | Sum
Humidifiers.f90(360) | Humidifier Mains Water Volume | Humidifier(HumNum)%StarvedSupplyVol | m3 | Humidifier(HumNum)%Name | Humidifier:Steam:Electric | HVAC | Sum
Humidifiers.f90(365) | Humidifier Water Volume Flow Rate | Humidifier(HumNum)%WaterConsRate | m3/s | Humidifier(HumNum)%Name | Humidifier:Steam:Electric | HVAC | Average
Humidifiers.f90(367) | Humidifier Water Volume | Humidifier(HumNum)%WaterCons | m3 | Humidifier(HumNum)%Name | Humidifier:Steam:Electric | HVAC | Sum
Humidifiers.f90(370) | Humidifier Mains Water Volume | Humidifier(HumNum)%WaterCons | m3 | Humidifier(HumNum)%Name | Humidifier:Steam:Electric | HVAC | Sum
Humidifiers.f90(375) | Humidifier Electric Power | Humidifier(HumNum)%ElecUseRate | W | Humidifier(HumNum)%Name | Humidifier:Steam:Electric | HVAC | Average
Humidifiers.f90(377) | Humidifier Electric Energy | Humidifier(HumNum)%ElecUseEnergy | J | Humidifier(HumNum)%Name | Humidifier:Steam:Electric | HVAC | Sum
HVACCooledBeam.f90(388) | Zone Air Terminal Beam Sensible Cooling Energy | CoolBeam(CBNum)%BeamCoolingEnergy | J | CoolBeam(CBNum)%Name | AirTerminal:SingleDuct:ConstantVolume:CooledBeam | HVAC | Sum
HVACCooledBeam.f90(391) | Zone Air Terminal Beam Chilled Water Energy | CoolBeam(CBNum)%BeamCoolingEnergy | J | CoolBeam(CBNum)%Name | AirTerminal:SingleDuct:ConstantVolume:CooledBeam | HVAC | Sum
HVACCooledBeam.f90(394) | Zone Air Terminal Beam Sensible Cooling Rate | CoolBeam(CBNum)%BeamCoolingRate | W | CoolBeam(CBNum)%Name | AirTerminal:SingleDuct:ConstantVolume:CooledBeam | HVAC | Average
HVACCooledBeam.f90(396) | Zone Air Terminal Supply Air Sensible Cooling Energy | CoolBeam(CBNum)%SupAirCoolingEnergy | J | CoolBeam(CBNum)%Name | AirTerminal:SingleDuct:ConstantVolume:CooledBeam | HVAC | Sum
HVACCooledBeam.f90(398) | Zone Air Terminal Supply Air Sensible Cooling Rate | CoolBeam(CBNum)%SupAirCoolingRate | W | CoolBeam(CBNum)%Name | AirTerminal:SingleDuct:ConstantVolume:CooledBeam | HVAC | Average
HVACCooledBeam.f90(400) | Zone Air Terminal Supply Air Sensible Heating Energy | CoolBeam(CBNum)%SupAirHeatingEnergy | J | CoolBeam(CBNum)%Name | AirTerminal:SingleDuct:ConstantVolume:CooledBeam | HVAC | Sum
HVACCooledBeam.f90(402) | Zone Air Terminal Supply Air Sensible Heating Rate | CoolBeam(CBNum)%SupAirHeatingRate | W | CoolBeam(CBNum)%Name | AirTerminal:SingleDuct:ConstantVolume:CooledBeam | HVAC | Average
HVACDualDuctSystem.f90(430) | Zone Air Terminal Cold Supply Duct Damper Position | Damper(DamperNum)%ColdAirDamperPosition |  | Damper(DamperNum)%DamperName | AirTerminal:DualDuct:ConstantVolume | HVAC | Average
HVACDualDuctSystem.f90(432) | Zone Air Terminal Hot Supply Duct Damper Position | Damper(DamperNum)%HotAirDamperPosition |  | Damper(DamperNum)%DamperName | AirTerminal:DualDuct:ConstantVolume | HVAC | Average
HVACDualDuctSystem.f90(517) | Zone Air Terminal Cold Supply Duct Damper Position | Damper(DamperNum)%ColdAirDamperPosition |  | Damper(DamperNum)%DamperName | AirTerminal:DualDuct:VAV | HVAC | Average
HVACDualDuctSystem.f90(519) | Zone Air Terminal Hot Supply Duct Damper Position | Damper(DamperNum)%HotAirDamperPosition |  | Damper(DamperNum)%DamperName | AirTerminal:DualDuct:VAV | HVAC | Average
HVACDualDuctSystem.f90(521) | Zone Air Terminal Outdoor Air Volume Flow Rate | Damper(DamperNum)%OutdoorAirFlowRate | m3/s | Damper(DamperNum)%DamperName | AirTerminal:DualDuct:VAV | HVAC | Average
HVACDualDuctSystem.f90(662) | Zone Air Terminal Outdoor Air Duct Damper Position | Damper(DamperNum)%OADamperPosition |  | Damper(DamperNum)%DamperName | CMO_DDVarVolOA | HVAC | Average
HVACDualDuctSystem.f90(664) | Zone Air Terminal Recirculated Air Duct Damper Position | Damper(DamperNum)%RecircAirDamperPosition |  | Damper(DamperNum)%DamperName | CMO_DDVarVolOA | HVAC | Average
HVACDualDuctSystem.f90(667) | Zone Air Terminal Outdoor Air Fraction | Damper(DamperNum)%OAFraction |  | Damper(DamperNum)%DamperName | CMO_DDVarVolOA | HVAC | Average
HVACDXSystem.f90(712) | Coil System Cycling Ratio | DXCoolingSystem(DXSystemNum)%CycRatio |  | DXCoolingSystem(DXSystemNum)%Name | CoilSystem:Cooling:DX | HVAC | Average
HVACDXSystem.f90(714) | Coil System Compressor Speed Ratio | DXCoolingSystem(DXSystemNum)%SpeedRatio |  | DXCoolingSystem(DXSystemNum)%Name | CoilSystem:Cooling:DX | HVAC | Average
HVACDXSystem.f90(717) | Coil System Part Load Ratio | DXCoolingSystem(DXSystemNum)%PartLoadFrac |  | DXCoolingSystem(DXSystemNum)%Name | CoilSystem:Cooling:DX | HVAC | Average
HVACDXSystem.f90(720) | Coil System Frost Control Status | DXCoolingSystem(DXSystemNum)%FrostControlStatus |  | DXCoolingSystem(DXSystemNum)%Name | CoilSystem:Cooling:DX | HVAC | Average
HVACDXSystem.f90(4193) | Coil System Part Load Ratio | DXHeatPumpSystem(DXHeatSysNum)%PartLoadFrac |  | DXHeatPumpSystem(DXHeatSysNum)%Name | CoilSystem:Heating:DX | HVAC | Average
HVACEvapComponent.f90(466) | Evaporative Cooler Wet Bulb Effectiveness | EvapCond(EvapCoolNum)%Sateff |  | EvapCond(EvapCoolNum)%EvapCoolerName | EvaporativeCooler:Direct:CelDekPad | HVAC | Average
HVACEvapComponent.f90(537) | Evaporative Cooler Wetbulb Effectiveness | EvapCond(EvapCoolNum)%Sateff |  | EvapCond(EvapCoolNum)%EvapCoolerName | EvaporativeCooler:Indirect:CelDekPad | HVAC | Average
HVACEvapComponent.f90(539) | Evaporative Cooler Total Stage Effectiveness | EvapCond(EvapCoolNum)%StageEff |  | EvapCond(EvapCoolNum)%EvapCoolerName | EvaporativeCooler:Indirect:CelDekPad | HVAC | Average
HVACEvapComponent.f90(625) | Evaporative Cooler Total Stage Effectiveness | EvapCond(EvapCoolNum)%StageEff |  | EvapCond(EvapCoolNum)%EvapCoolerName | EvaporativeCooler:Indirect:WetCoil | HVAC | Average
HVACEvapComponent.f90(751) | Evaporative Cooler Total Stage Effectiveness | EvapCond(EvapCoolNum)%StageEff |  | EvapCond(EvapCoolNum)%EvapCoolerName | EvaporativeCooler:Indirect:ResearchSpecial | HVAC | Average
HVACEvapComponent.f90(753) | Evaporative Cooler Part Load Ratio | EvapCond(EvapCoolNum)%PartLoadFract |  | EvapCond(EvapCoolNum)%EvapCoolerName | EvaporativeCooler:Indirect:ResearchSpecial | HVAC | Average
HVACEvapComponent.f90(756) | Evaporative Cooler Dewpoint Bound Status | EvapCond(EvapCoolNum)%DewPointBoundFlag |  | EvapCond(EvapCoolNum)%EvapCoolerName | EvaporativeCooler:Indirect:ResearchSpecial | HVAC | Average
HVACEvapComponent.f90(841) | Evaporative Cooler Electric Energy | EvapCond(EvapCoolNum)%EvapCoolerEnergy | J | EvapCond(EvapCoolNum)%EvapCoolerName | EvaporativeCooler:Direct:ResearchSpecial | HVAC | Sum
HVACEvapComponent.f90(844) | Evaporative Cooler Electric Power | EvapCond(EvapCoolNum)%EvapCoolerPower | W | EvapCond(EvapCoolNum)%EvapCoolerName | EvaporativeCooler:Direct:ResearchSpecial | HVAC | Average
HVACEvapComponent.f90(848) | Evaporative Cooler Water Volume | EvapCond(EvapCoolNum)%EvapWaterConsump | m3 | EvapCond(EvapCoolNum)%EvapCoolerName | EvaporativeCooler:Direct:ResearchSpecial | HVAC | Sum
HVACEvapComponent.f90(851) | Evaporative Cooler Mains Water Volume | EvapCond(EvapCoolNum)%EvapWaterConsump | m3 | EvapCond(EvapCoolNum)%EvapCoolerName | EvaporativeCooler:Direct:ResearchSpecial | HVAC | Sum
HVACEvapComponent.f90(856) | Evaporative Cooler Storage Tank Water Volume | EvapCond(EvapCoolNum)%EvapWaterConsump | m3 | EvapCond(EvapCoolNum)%EvapCoolerName | EvaporativeCooler:Direct:ResearchSpecial | HVAC | Sum
HVACEvapComponent.f90(859) | Evaporative Cooler Starved Water Volume | EvapCond(EvapCoolNum)%EvapWaterStarvMakup | m3 | EvapCond(EvapCoolNum)%EvapCoolerName | EvaporativeCooler:Direct:ResearchSpecial | HVAC | Sum
HVACEvapComponent.f90(862) | Evaporative Cooler Starved Mains Water Volume | EvapCond(EvapCoolNum)%EvapWaterStarvMakup | m3 | EvapCond(EvapCoolNum)%EvapCoolerName | EvaporativeCooler:Direct:ResearchSpecial | HVAC | Sum
HVACEvapComponent.f90(2692) | Zone Evaporative Cooler Unit Total Cooling Rate | ZoneEvapUnit(UnitLoop)%UnitTotalCoolingRate | W | ZoneEvapUnit(UnitLoop)%Name | ZoneHVAC:EvaporativeCoolerUnit | HVAC | Average
HVACEvapComponent.f90(2695) | Zone Evaporative Cooler Unit Total Cooling Energy | ZoneEvapUnit(UnitLoop)%UnitTotalCoolingEnergy | J | ZoneEvapUnit(UnitLoop)%Name | ZoneHVAC:EvaporativeCoolerUnit | HVAC | Sum
HVACEvapComponent.f90(2698) | Zone Evaporative Cooler Unit Sensible Cooling Rate | ZoneEvapUnit(UnitLoop)%UnitSensibleCoolingRate | W | ZoneEvapUnit(UnitLoop)%Name | ZoneHVAC:EvaporativeCoolerUnit | HVAC | Average
HVACEvapComponent.f90(2701) | Zone Evaporative Cooler Unit Sensible Cooling Energy | ZoneEvapUnit(UnitLoop)%UnitSensibleCoolingEnergy | J | ZoneEvapUnit(UnitLoop)%Name | ZoneHVAC:EvaporativeCoolerUnit | HVAC | Sum
HVACEvapComponent.f90(2704) | Zone Evaporative Cooler Unit Latent Heating Rate | ZoneEvapUnit(UnitLoop)%UnitLatentHeatingRate | W | ZoneEvapUnit(UnitLoop)%Name | ZoneHVAC:EvaporativeCoolerUnit | HVAC | Average
HVACEvapComponent.f90(2707) | Zone Evaporative Cooler Unit Latent Heating Energy | ZoneEvapUnit(UnitLoop)%UnitLatentHeatingEnergy | J | ZoneEvapUnit(UnitLoop)%Name | ZoneHVAC:EvaporativeCoolerUnit | HVAC | Sum
HVACEvapComponent.f90(2710) | Zone Evaporative Cooler Unit Latent Cooling Rate | ZoneEvapUnit(UnitLoop)%UnitLatentCoolingRate | W | ZoneEvapUnit(UnitLoop)%Name | ZoneHVAC:EvaporativeCoolerUnit | HVAC | Average
HVACEvapComponent.f90(2713) | Zone Evaporative Cooler Unit Latent Cooling Energy | ZoneEvapUnit(UnitLoop)%UnitLatentCoolingEnergy | J | ZoneEvapUnit(UnitLoop)%Name | ZoneHVAC:EvaporativeCoolerUnit | HVAC | Sum
HVACEvapComponent.f90(2716) | Zone Evaporative Cooler Unit Fan Speed Ratio | ZoneEvapUnit(UnitLoop)%UnitFanSpeedRatio |  | ZoneEvapUnit(UnitLoop)%Name | ZoneHVAC:EvaporativeCoolerUnit | HVAC | Average
HVACEvapComponent.f90(2719) | Zone Evaporative Cooler Unit Fan Availability Status | ZoneEvapUnit(UnitLoop)%FanAvailStatus |  | ZoneEvapUnit(UnitLoop)%Name | ZoneHVAC:EvaporativeCoolerUnit | HVAC | Average
HVACFanComponent.f90(1011) | Fan Electric Power | Fan(FanNum)%FanPower | W | Fan(FanNum)%FanName | Fans | HVAC | Average
HVACFanComponent.f90(1012) | Fan Rise in Air Temperature | Fan(FanNum)%DeltaTemp | deltaC | Fan(FanNum)%FanName | Fans | HVAC | Average
HVACFanComponent.f90(1014) | Fan Electric Energy | Fan(FanNum)%FanEnergy | J | Fan(FanNum)%FanName | Fans | HVAC | Sum
HVACFanComponent.f90(1019) | Fan Unbalanced Air Mass Flow Rate | Fan(FanNum)%UnbalancedOutletMassFlowRate | kg/s | Fan(FanNum)%FanName | Fans | HVAC | Average
HVACFanComponent.f90(1021) | Fan Balanced Air Mass Flow Rate | Fan(FanNum)%BalancedOutletMassFlowRate | kg/s | Fan(FanNum)%FanName | Fans | HVAC | Average
HVACFanComponent.f90(1047) | Fan Runtime Fraction | Fan(FanNum)%FanRuntimeFraction |  | Fan(FanNum)%FanName | Fans | HVAC | Average
HVACFurnace.f90(4555) | Unitary System Fan Part Load Ratio | Furnace(FurnaceNum)%FanPartLoadRatio |  | Furnace(FurnaceNum)%Name | AirLoopHVAC:UnitaryHeatPump:WaterToAir | HVAC | Average
HVACFurnace.f90(4569) | Unitary System Fan Part Load Ratio | Furnace(FurnaceNum)%FanPartLoadRatio |  | Furnace(FurnaceNum)%Name | AirLoopHVAC:UnitaryHeatPump:WaterToAir | HVAC | Average
HVACFurnace.f90(4583) | Unitary System Fan Part Load Ratio | Furnace(FurnaceNum)%FanPartLoadRatio |  | Furnace(FurnaceNum)%Name | AirLoopHVAC:UnitaryHeatPump:WaterToAir | HVAC | Average
HVACFurnace.f90(4585) | Unitary System Compressor Part Load Ratio | Furnace(FurnaceNum)%CompPartLoadRatio |  | Furnace(FurnaceNum)%Name | AirLoopHVAC:UnitaryHeatPump:WaterToAir | HVAC | Average
HVACFurnace.f90(4613) | Unitary System Fan Part Load Ratio | Furnace(FurnaceNum)%FanPartLoadRatio |  | Furnace(FurnaceNum)%Name | AirLoopHVAC:UnitaryHeatPump:WaterToAir | HVAC | Average
HVACFurnace.f90(4615) | Unitary System Compressor Part Load Ratio | Furnace(FurnaceNum)%CompPartLoadRatio |  | Furnace(FurnaceNum)%Name | AirLoopHVAC:UnitaryHeatPump:WaterToAir | HVAC | Average
HVACFurnace.f90(4642) | Unitary System Fan Part Load Ratio | Furnace(FurnaceNum)%FanPartLoadRatio |  | Furnace(FurnaceNum)%Name | AirLoopHVAC:UnitaryHeatPump:WaterToAir | HVAC | Average
HVACFurnace.f90(4644) | Unitary System Compressor Part Load Ratio | Furnace(FurnaceNum)%CompPartLoadRatio |  | Furnace(FurnaceNum)%Name | AirLoopHVAC:UnitaryHeatPump:WaterToAir | HVAC | Average
HVACFurnace.f90(4646) | Unitary System Dehumidification Induced Heating Demand Rate | Furnace(FurnaceNum)%DehumidInducedHeatingDemandRate | W | Furnace(FurnaceNum)%Name | AirLoopHVAC:UnitaryHeatPump:WaterToAir | HVAC | Average
HVACFurnace.f90(4661) | Unitary System Fan Part Load Ratio | Furnace(FurnaceNum)%FanPartLoadRatio |  | Furnace(FurnaceNum)%Name | AirLoopHVAC:UnitaryHeatPump:WaterToAir | HVAC | Average
HVACFurnace.f90(4663) | Unitary System Compressor Part Load Ratio | Furnace(FurnaceNum)%CompPartLoadRatio |  | Furnace(FurnaceNum)%Name | AirLoopHVAC:UnitaryHeatPump:WaterToAir | HVAC | Average
HVACFurnace.f90(4665) | Unitary System Requested Sensible Cooling Rate | Furnace(FurnaceNum)%CoolingCoilSensDemand | W | Furnace(FurnaceNum)%Name | AirLoopHVAC:UnitaryHeatPump:WaterToAir | HVAC | Average
HVACFurnace.f90(4667) | Unitary System Requested Latent Cooling Rate | Furnace(FurnaceNum)%CoolingCoilLatentDemand | W | Furnace(FurnaceNum)%Name | AirLoopHVAC:UnitaryHeatPump:WaterToAir | HVAC | Average
HVACFurnace.f90(4669) | Unitary System Requested Heating Rate | Furnace(FurnaceNum)%HeatingCoilSensDemand | W | Furnace(FurnaceNum)%Name | AirLoopHVAC:UnitaryHeatPump:WaterToAir | HVAC | Average
HVACFurnace.f90(4671) | Unitary System Dehumidification Induced Heating Demand Rate | Furnace(FurnaceNum)%DehumidInducedHeatingDemandRate | W | Furnace(FurnaceNum)%Name | AirLoopHVAC:UnitaryHeatPump:WaterToAir | HVAC | Average
HVACHeatingCoils.f90(491) | Heating Coil Air Heating Energy | HeatingCoil(CoilNum)%HeatingCoilLoad | J | HeatingCoil(CoilNum)%Name | Coil:Heating:Electric | HVAC | Sum
HVACHeatingCoils.f90(494) | Heating Coil Air Heating Rate | HeatingCoil(CoilNum)%HeatingCoilRate | W | HeatingCoil(CoilNum)%Name | Coil:Heating:Electric | HVAC | Average
HVACHeatingCoils.f90(496) | Heating Coil Electric Energy | HeatingCoil(CoilNum)%ElecUseLoad | J | HeatingCoil(CoilNum)%Name | Coil:Heating:Electric | HVAC | Sum
HVACHeatingCoils.f90(499) | Heating Coil Electric Power | HeatingCoil(CoilNum)%ElecUseRate | W | HeatingCoil(CoilNum)%Name | Coil:Heating:Electric | HVAC | Average
HVACHeatingCoils.f90(570) | Heating Coil Air Heating Energy | HeatingCoil(CoilNum)%HeatingCoilLoad | J | HeatingCoil(CoilNum)%Name | Coil:Heating:Electric:MultiStage | HVAC | Sum
HVACHeatingCoils.f90(573) | Heating Coil Air Heating Rate | HeatingCoil(CoilNum)%HeatingCoilRate | W | HeatingCoil(CoilNum)%Name | Coil:Heating:Electric:MultiStage | HVAC | Average
HVACHeatingCoils.f90(575) | Heating Coil Electric Energy | HeatingCoil(CoilNum)%ElecUseLoad | J | HeatingCoil(CoilNum)%Name | Coil:Heating:Electric:MultiStage | HVAC | Sum
HVACHeatingCoils.f90(578) | Heating Coil Electric Power | HeatingCoil(CoilNum)%ElecUseRate | W | HeatingCoil(CoilNum)%Name | Coil:Heating:Electric:MultiStage | HVAC | Average
HVACHeatingCoils.f90(647) | Heating Coil Air Heating Energy | HeatingCoil(CoilNum)%HeatingCoilLoad | J | HeatingCoil(CoilNum)%Name | Coil:Heating:Gas | HVAC | Sum
HVACHeatingCoils.f90(650) | Heating Coil Air Heating Rate | HeatingCoil(CoilNum)%HeatingCoilRate | W | HeatingCoil(CoilNum)%Name | Coil:Heating:Gas | HVAC | Average
HVACHeatingCoils.f90(652) | Heating Coil Gas Energy | HeatingCoil(CoilNum)%GasUseLoad | J | HeatingCoil(CoilNum)%Name | Coil:Heating:Gas | HVAC | Sum
HVACHeatingCoils.f90(655) | Heating Coil Gas Rate | HeatingCoil(CoilNum)%GasUseRate | W | HeatingCoil(CoilNum)%Name | Coil:Heating:Gas | HVAC | Average
HVACHeatingCoils.f90(657) | Heating Coil Electric Energy | HeatingCoil(CoilNum)%ElecUseLoad | J | HeatingCoil(CoilNum)%Name | Coil:Heating:Gas | HVAC | Sum
HVACHeatingCoils.f90(660) | Heating Coil Electric Power | HeatingCoil(CoilNum)%ElecUseRate | W | HeatingCoil(CoilNum)%Name | Coil:Heating:Gas | HVAC | Average
HVACHeatingCoils.f90(662) | Heating Coil Runtime Fraction | HeatingCoil(CoilNum)%RTF |  | HeatingCoil(CoilNum)%Name | Coil:Heating:Gas | HVAC | Average
HVACHeatingCoils.f90(664) | Heating Coil Ancillary Gas Rate | HeatingCoil(CoilNum)%ParasiticGasRate | W | HeatingCoil(CoilNum)%Name | Coil:Heating:Gas | HVAC | Average
HVACHeatingCoils.f90(666) | Heating Coil Ancillary Gas Energy | HeatingCoil(CoilNum)%ParasiticGasLoad | J | HeatingCoil(CoilNum)%Name | Coil:Heating:Gas | HVAC | Sum
HVACHeatingCoils.f90(749) | Heating Coil Air Heating Energy | HeatingCoil(CoilNum)%HeatingCoilLoad | J | HeatingCoil(CoilNum)%Name | Coil:Heating:Gas:MultiStage | HVAC | Sum
HVACHeatingCoils.f90(752) | Heating Coil Air Heating Rate | HeatingCoil(CoilNum)%HeatingCoilRate | W | HeatingCoil(CoilNum)%Name | Coil:Heating:Gas:MultiStage | HVAC | Average
HVACHeatingCoils.f90(754) | Heating Coil Gas Energy | HeatingCoil(CoilNum)%GasUseLoad | J | HeatingCoil(CoilNum)%Name | Coil:Heating:Gas:MultiStage | HVAC | Sum
HVACHeatingCoils.f90(757) | Heating Coil Gas Rate | HeatingCoil(CoilNum)%GasUseRate | W | HeatingCoil(CoilNum)%Name | Coil:Heating:Gas:MultiStage | HVAC | Average
HVACHeatingCoils.f90(759) | Heating Coil Electric Energy | HeatingCoil(CoilNum)%ElecUseLoad | J | HeatingCoil(CoilNum)%Name | Coil:Heating:Gas:MultiStage | HVAC | Sum
HVACHeatingCoils.f90(762) | Heating Coil Electric Power | HeatingCoil(CoilNum)%ElecUseRate | W | HeatingCoil(CoilNum)%Name | Coil:Heating:Gas:MultiStage | HVAC | Average
HVACHeatingCoils.f90(764) | Heating Coil Runtime Fraction | HeatingCoil(CoilNum)%RTF |  | HeatingCoil(CoilNum)%Name | Coil:Heating:Gas:MultiStage | HVAC | Average
HVACHeatingCoils.f90(766) | Heating Coil Ancillary Gas Rate | HeatingCoil(CoilNum)%ParasiticGasRate | W | HeatingCoil(CoilNum)%Name | Coil:Heating:Gas:MultiStage | HVAC | Average
HVACHeatingCoils.f90(768) | Heating Coil Ancillary Gas Energy | HeatingCoil(CoilNum)%ParasiticGasLoad | J | HeatingCoil(CoilNum)%Name | Coil:Heating:Gas:MultiStage | HVAC | Sum
HVACHeatingCoils.f90(917) | Heating Coil Air Heating Energy | HeatingCoil(CoilNum)%HeatingCoilLoad | J | HeatingCoil(CoilNum)%Name | Coil:Heating:Desuperheater | HVAC | Sum
HVACHeatingCoils.f90(920) | Heating Coil Air Heating Rate | HeatingCoil(CoilNum)%HeatingCoilRate | W | HeatingCoil(CoilNum)%Name | Coil:Heating:Desuperheater | HVAC | Average
HVACHeatingCoils.f90(922) | Heating Coil Electric Energy | HeatingCoil(CoilNum)%ElecUseLoad | J | HeatingCoil(CoilNum)%Name | Coil:Heating:Desuperheater | HVAC | Sum
HVACHeatingCoils.f90(925) | Heating Coil Electric Power | HeatingCoil(CoilNum)%ElecUseRate | W | HeatingCoil(CoilNum)%Name | Coil:Heating:Desuperheater | HVAC | Average
HVACHeatingCoils.f90(927) | Heating Coil Runtime Fraction | HeatingCoil(CoilNum)%RTF |  | HeatingCoil(CoilNum)%Name | Coil:Heating:Desuperheater | HVAC | Average
HVACInterfaceManager.f90(1342) | Plant Common Pipe Mass Flow Rate | PlantCommonPipe(CurLoopNum)%Flow | Kg/s | PlantLoop(CurLoopNum)%Name | Coil:Heating:Desuperheater | HVAC | Average
HVACInterfaceManager.f90(1344) | Plant Common Pipe Temperature | PlantCommonPipe(CurLoopNum)%Temp | C | PlantLoop(CurLoopNum)%Name | Coil:Heating:Desuperheater | HVAC | Average
HVACInterfaceManager.f90(1346) | Plant Common Pipe Flow Direction Status | PlantCommonPipe(CurLoopNum)%FlowDir |  | PlantLoop(CurLoopNum)%Name | Coil:Heating:Desuperheater | HVAC | Average
HVACInterfaceManager.f90(1360) | Plant Common Pipe Primary Mass Flow Rate | PlantCommonPipe(CurLoopNum)%PriCPLegFlow | kg/s | PlantLoop(CurLoopNum)%Name | Coil:Heating:Desuperheater | HVAC | Average
HVACInterfaceManager.f90(1362) | Plant Common Pipe Secondary Mass Flow Rate | PlantCommonPipe(CurLoopNum)%SecCPLegFlow | kg/s | PlantLoop(CurLoopNum)%Name | Coil:Heating:Desuperheater | HVAC | Average
HVACInterfaceManager.f90(1364) | Plant Common Pipe Primary to Secondary Mass Flow Rate | PlantCommonPipe(CurLoopNum)%PriToSecFlow | kg/s | PlantLoop(CurLoopNum)%Name | Coil:Heating:Desuperheater | HVAC | Average
HVACInterfaceManager.f90(1366) | Plant Common Pipe Secondary to Primary Mass Flow Rate | PlantCommonPipe(CurLoopNum)%SecToPriFlow | kg/s | PlantLoop(CurLoopNum)%Name | Coil:Heating:Desuperheater | HVAC | Average
HVACManager.f90(611) | HVAC System Solver Iteration Count | HVACManageIteration |  | SimHVAC | Coil:Heating:Desuperheater | HVAC | Sum
HVACManager.f90(612) | Air System Solver Iteration Count | RepIterAir |  | SimHVAC | Coil:Heating:Desuperheater | HVAC | Sum
HVACManager.f90(625) | Plant Solver Sub Iteration Count | PLANTManageSubIterations |  | SimHVAC | Coil:Heating:Desuperheater | HVAC | Sum
HVACManager.f90(626) | Plant Solver Half Loop Calls Count | PlantManageHalfLoopCalls |  | SimHVAC | Coil:Heating:Desuperheater | HVAC | Sum
HVACMultiSpeedHeatPump.f90(1627) | Unitary System Ancillary Electric Power | MSHeatPump(MSHPNum)%AuxElecPower | W | MSHeatPump(MSHPNum)%Name | AirLoopHVAC:UnitaryHeatPump:AirToAir:MultiSpeed | HVAC | Average
HVACMultiSpeedHeatPump.f90(1629) | Unitary System Cooling Ancillary Electric Energy | MSHeatPumpReport(MSHPNum)%AuxElecCoolConsumption | J | MSHeatPump(MSHPNum)%Name | AirLoopHVAC:UnitaryHeatPump:AirToAir:MultiSpeed | HVAC | Sum
HVACMultiSpeedHeatPump.f90(1632) | Unitary System Heating Ancillary Electric Energy | MSHeatPumpReport(MSHPNum)%AuxElecHeatConsumption | J | MSHeatPump(MSHPNum)%Name | AirLoopHVAC:UnitaryHeatPump:AirToAir:MultiSpeed | HVAC | Sum
HVACMultiSpeedHeatPump.f90(1635) | Unitary System Fan Part Load Ratio | MSHeatPump(MSHPNum)%FanPartLoadRatio |  | MSHeatPump(MSHPNum)%Name | AirLoopHVAC:UnitaryHeatPump:AirToAir:MultiSpeed | HVAC | Average
HVACMultiSpeedHeatPump.f90(1637) | Unitary System Compressor Part Load Ratio | MSHeatPump(MSHPNum)%CompPartLoadRatio |  | MSHeatPump(MSHPNum)%Name | AirLoopHVAC:UnitaryHeatPump:AirToAir:MultiSpeed | HVAC | Average
HVACMultiSpeedHeatPump.f90(1639) | Unitary System Electric Power | MSHeatPump(MSHPNum)%ElecPower | W | MSHeatPump(MSHPNum)%Name | AirLoopHVAC:UnitaryHeatPump:AirToAir:MultiSpeed | HVAC | Average
HVACMultiSpeedHeatPump.f90(1641) | Unitary System Electric Energy | MSHeatPumpReport(MSHPNum)%ElecPowerConsumption | J | MSHeatPump(MSHPNum)%Name | AirLoopHVAC:UnitaryHeatPump:AirToAir:MultiSpeed | HVAC | Sum
HVACMultiSpeedHeatPump.f90(1643) | Unitary System DX Coil Cycling Ratio | MSHeatPumpReport(MSHPNum)%CycRatio |  | MSHeatPump(MSHPNum)%Name | AirLoopHVAC:UnitaryHeatPump:AirToAir:MultiSpeed | HVAC | Average
HVACMultiSpeedHeatPump.f90(1645) | Unitary System DX Coil Speed Ratio | MSHeatPumpReport(MSHPNum)%SpeedRatio |  | MSHeatPump(MSHPNum)%Name | AirLoopHVAC:UnitaryHeatPump:AirToAir:MultiSpeed | HVAC | Average
HVACMultiSpeedHeatPump.f90(1647) | Unitary System DX Coil Speed Level | MSHeatPumpReport(MSHPNum)%SpeedNum |  | MSHeatPump(MSHPNum)%Name | AirLoopHVAC:UnitaryHeatPump:AirToAir:MultiSpeed | HVAC | Average
HVACMultiSpeedHeatPump.f90(1649) | Unitary System Total Cooling Rate | MSHeatPump(MSHPNum)%TotCoolEnergyRate | W | MSHeatPump(MSHPNum)%Name | AirLoopHVAC:UnitaryHeatPump:AirToAir:MultiSpeed | HVAC | Average
HVACMultiSpeedHeatPump.f90(1651) | Unitary System Total Heating Rate | MSHeatPump(MSHPNum)%TotHeatEnergyRate | W | MSHeatPump(MSHPNum)%Name | AirLoopHVAC:UnitaryHeatPump:AirToAir:MultiSpeed | HVAC | Average
HVACMultiSpeedHeatPump.f90(1653) | Unitary System Sensible Cooling Rate | MSHeatPump(MSHPNum)%SensCoolEnergyRate | W | MSHeatPump(MSHPNum)%Name | AirLoopHVAC:UnitaryHeatPump:AirToAir:MultiSpeed | HVAC | Average
HVACMultiSpeedHeatPump.f90(1655) | Unitary System Sensible Heating Rate | MSHeatPump(MSHPNum)%SensHeatEnergyRate | W | MSHeatPump(MSHPNum)%Name | AirLoopHVAC:UnitaryHeatPump:AirToAir:MultiSpeed | HVAC | Average
HVACMultiSpeedHeatPump.f90(1657) | Unitary System Latent Cooling Rate | MSHeatPump(MSHPNum)%LatCoolEnergyRate | W | MSHeatPump(MSHPNum)%Name | AirLoopHVAC:UnitaryHeatPump:AirToAir:MultiSpeed | HVAC | Average
HVACMultiSpeedHeatPump.f90(1659) | Unitary System Latent Heating Rate | MSHeatPump(MSHPNum)%LatHeatEnergyRate | W | MSHeatPump(MSHPNum)%Name | AirLoopHVAC:UnitaryHeatPump:AirToAir:MultiSpeed | HVAC | Average
HVACMultiSpeedHeatPump.f90(1662) | Unitary System Heat Recovery Rate | MSHeatPump(MSHPNum)%HeatRecoveryRate | W | MSHeatPump(MSHPNum)%Name | AirLoopHVAC:UnitaryHeatPump:AirToAir:MultiSpeed | HVAC | Average
HVACMultiSpeedHeatPump.f90(1664) | Unitary System Heat Recovery Inlet Temperature | MSHeatPump(MSHPNum)%HeatRecoveryInletTemp | C | MSHeatPump(MSHPNum)%Name | AirLoopHVAC:UnitaryHeatPump:AirToAir:MultiSpeed | HVAC | Average
HVACMultiSpeedHeatPump.f90(1666) | Unitary System Heat Recovery Outlet Temperature | MSHeatPump(MSHPNum)%HeatRecoveryOutletTemp | C | MSHeatPump(MSHPNum)%Name | AirLoopHVAC:UnitaryHeatPump:AirToAir:MultiSpeed | HVAC | Average
HVACMultiSpeedHeatPump.f90(1668) | Unitary System Heat Recovery Fluid Mass Flow Rate | MSHeatPump(MSHPNum)%HeatRecoveryMassFlowRate | kg/s | MSHeatPump(MSHPNum)%Name | AirLoopHVAC:UnitaryHeatPump:AirToAir:MultiSpeed | HVAC | Average
HVACMultiSpeedHeatPump.f90(1670) | Unitary System Heat Recovery Energy | MSHeatPumpReport(MSHPNum)%HeatRecoveryEnergy | J | MSHeatPump(MSHPNum)%Name | AirLoopHVAC:UnitaryHeatPump:AirToAir:MultiSpeed | HVAC | Sum
HVACSingleDuctSystem.f90(726) | Zone Air Terminal VAV Damper Position | Sys(Sysnum)%DamperPosition |  | Sys(Sysnum)%SysName | AirTerminal:SingleDuct:VAV:Reheat | HVAC | Average
HVACSingleDuctSystem.f90(728) | Zone Air Terminal Minimum Air Flow Fraction | Sys(Sysnum)%ZoneMinAirFrac |  | Sys(Sysnum)%SysName | AirTerminal:SingleDuct:VAV:Reheat | HVAC | Average
HVACSingleDuctSystem.f90(730) | Zone Air Terminal Outdoor Air Volume Flow Rate | Sys(Sysnum)%OutdoorAirFlowRate | m3/s | Sys(Sysnum)%SysName | AirTerminal:SingleDuct:VAV:Reheat | HVAC | Average
HVACSingleDuctSystem.f90(906) | Zone Air Terminal VAV Damper Position | Sys(Sysnum)%DamperPosition |  | Sys(Sysnum)%SysName | AirTerminal:SingleDuct:VAV:HeatAndCool:Reheat | HVAC | Average
HVACSingleDuctSystem.f90(1201) | Zone Air Terminal VAV Damper Position | Sys(Sysnum)%DamperPosition |  | Sys(Sysnum)%SysName | AirTerminal:SingleDuct:VAV:NoReheat | HVAC | Average
HVACSingleDuctSystem.f90(1203) | Zone Air Terminal Outdoor Air Volume Flow Rate | Sys(Sysnum)%OutdoorAirFlowRate | m3/s | Sys(Sysnum)%SysName | AirTerminal:SingleDuct:VAV:NoReheat | HVAC | Average
HVACSingleDuctSystem.f90(1294) | Zone Air Terminal VAV Damper Position | Sys(Sysnum)%DamperPosition |  | Sys(Sysnum)%SysName | AirTerminal:SingleDuct:VAV:HeatAndCool:NoReheat | HVAC | Average
HVACSingleDuctSystem.f90(1523) | Zone Air Terminal VAV Damper Position | Sys(Sysnum)%DamperPosition |  | Sys(Sysnum)%SysName | AirTerminal:SingleDuct:VAV:Reheat:VariableSpeedFan | HVAC | Average
HVACStandAloneERV.f90(1056) | Zone Ventilator Sensible Cooling Rate | StandAloneERV(StandAloneERVIndex)%SensCoolingRate | W | StandAloneERV(StandAloneERVIndex)%Name | ZoneHVAC:EnergyRecoveryVentilator:Controller | HVAC | Average
HVACStandAloneERV.f90(1058) | Zone Ventilator Sensible Cooling Energy | StandAloneERV(StandAloneERVIndex)%SensCoolingEnergy | J | StandAloneERV(StandAloneERVIndex)%Name | ZoneHVAC:EnergyRecoveryVentilator:Controller | HVAC | Sum
HVACStandAloneERV.f90(1061) | Zone Ventilator Latent Cooling Rate | StandAloneERV(StandAloneERVIndex)%LatCoolingRate | W | StandAloneERV(StandAloneERVIndex)%Name | ZoneHVAC:EnergyRecoveryVentilator:Controller | HVAC | Average
HVACStandAloneERV.f90(1063) | Zone Ventilator Latent Cooling Energy | StandAloneERV(StandAloneERVIndex)%LatCoolingEnergy | J | StandAloneERV(StandAloneERVIndex)%Name | ZoneHVAC:EnergyRecoveryVentilator:Controller | HVAC | Sum
HVACStandAloneERV.f90(1065) | Zone Ventilator Total Cooling Rate | StandAloneERV(StandAloneERVIndex)%TotCoolingRate | W | StandAloneERV(StandAloneERVIndex)%Name | ZoneHVAC:EnergyRecoveryVentilator:Controller | HVAC | Average
HVACStandAloneERV.f90(1067) | Zone Ventilator Total Cooling Energy | StandAloneERV(StandAloneERVIndex)%TotCoolingEnergy | J | StandAloneERV(StandAloneERVIndex)%Name | ZoneHVAC:EnergyRecoveryVentilator:Controller | HVAC | Sum
HVACStandAloneERV.f90(1070) | Zone Ventilator Sensible Heating Rate | StandAloneERV(StandAloneERVIndex)%SensHeatingRate | W | StandAloneERV(StandAloneERVIndex)%Name | ZoneHVAC:EnergyRecoveryVentilator:Controller | HVAC | Average
HVACStandAloneERV.f90(1072) | Zone Ventilator Sensible Heating Energy | StandAloneERV(StandAloneERVIndex)%SensHeatingEnergy | J | StandAloneERV(StandAloneERVIndex)%Name | ZoneHVAC:EnergyRecoveryVentilator:Controller | HVAC | Sum
HVACStandAloneERV.f90(1075) | Zone Ventilator Latent Heating Rate | StandAloneERV(StandAloneERVIndex)%LatHeatingRate | W | StandAloneERV(StandAloneERVIndex)%Name | ZoneHVAC:EnergyRecoveryVentilator:Controller | HVAC | Average
HVACStandAloneERV.f90(1077) | Zone Ventilator Latent Heating Energy | StandAloneERV(StandAloneERVIndex)%LatHeatingEnergy | J | StandAloneERV(StandAloneERVIndex)%Name | ZoneHVAC:EnergyRecoveryVentilator:Controller | HVAC | Sum
HVACStandAloneERV.f90(1079) | Zone Ventilator Total Heating Rate | StandAloneERV(StandAloneERVIndex)%TotHeatingRate | W | StandAloneERV(StandAloneERVIndex)%Name | ZoneHVAC:EnergyRecoveryVentilator:Controller | HVAC | Average
HVACStandAloneERV.f90(1081) | Zone Ventilator Total Heating Energy | StandAloneERV(StandAloneERVIndex)%TotHeatingEnergy | J | StandAloneERV(StandAloneERVIndex)%Name | ZoneHVAC:EnergyRecoveryVentilator:Controller | HVAC | Sum
HVACStandAloneERV.f90(1085) | Zone Ventilator Electric Power | StandAloneERV(StandAloneERVIndex)%ElecUseRate | W | StandAloneERV(StandAloneERVIndex)%Name | ZoneHVAC:EnergyRecoveryVentilator:Controller | HVAC | Average
HVACStandAloneERV.f90(1087) | Zone Ventilator Electric Energy | StandAloneERV(StandAloneERVIndex)%ElecUseEnergy | J | StandAloneERV(StandAloneERVIndex)%Name | ZoneHVAC:EnergyRecoveryVentilator:Controller | HVAC | Sum
HVACStandAloneERV.f90(1089) | Zone Ventilator Supply Fan Availability Status | StandAloneERV(StandAloneERVIndex)%AvailStatus |  | StandAloneERV(StandAloneERVIndex)%Name | ZoneHVAC:EnergyRecoveryVentilator:Controller | HVAC | Average
HVACSteamCoilComponent.f90(455) | Heating Coil Heating Energy | SteamCoil(CoilNum)%TotSteamHeatingCoilEnergy | J | SteamCoil(CoilNum)%Name | Coil:Heating:Steam | HVAC | Sum
HVACSteamCoilComponent.f90(458) | Heating Coil Heating Rate | SteamCoil(CoilNum)%TotSteamHeatingCoilRate | W | SteamCoil(CoilNum)%Name | Coil:Heating:Steam | HVAC | Average
HVACSteamCoilComponent.f90(460) | Heating Coil Steam Mass Flow Rate | SteamCoil(CoilNum)%OutletSteamMassFlowRate | Kg/s | SteamCoil(CoilNum)%Name | Coil:Heating:Steam | HVAC | Average
HVACSteamCoilComponent.f90(462) | Heating Coil Steam Inlet Temperature | SteamCoil(CoilNum)%InletSteamTemp | C | SteamCoil(CoilNum)%Name | Coil:Heating:Steam | HVAC | Average
HVACSteamCoilComponent.f90(464) | Heating Coil Steam Outlet Temperature | SteamCoil(CoilNum)%OutletSteamTemp | C | SteamCoil(CoilNum)%Name | Coil:Heating:Steam | HVAC | Average
HVACSteamCoilComponent.f90(466) | Heating Coil Steam Trap Loss Rate | SteamCoil(CoilNum)%LoopLoss | W | SteamCoil(CoilNum)%Name | Coil:Heating:Steam | HVAC | Average
HVACTranspiredCollector.f90(649) | Solar Collector Heat Exchanger Effectiveness | UTSC(Item)%HXeff |  | UTSC(Item)%Name | SolarCollector:UnglazedTranspired | HVAC | Average
HVACTranspiredCollector.f90(651) | Solar Collector Leaving Air Temperature | UTSC(Item)%TairHX | C | UTSC(Item)%Name | SolarCollector:UnglazedTranspired | HVAC | Average
HVACTranspiredCollector.f90(653) | Solar Collector Outside Face Suction Velocity | UTSC(Item)%Vsuction | m/s | UTSC(Item)%Name | SolarCollector:UnglazedTranspired | HVAC | Average
HVACTranspiredCollector.f90(655) | Solar Collector Surface Temperature | UTSC(Item)%Tcoll | C | UTSC(Item)%Name | SolarCollector:UnglazedTranspired | HVAC | Average
HVACTranspiredCollector.f90(657) | Solar Collector Plenum Air Temperature | UTSC(Item)%Tplen | C | UTSC(Item)%Name | SolarCollector:UnglazedTranspired | HVAC | Average
HVACTranspiredCollector.f90(659) | Solar Collector Sensible Heating Rate | UTSC(Item)%SensHeatingRate | W | UTSC(Item)%Name | SolarCollector:UnglazedTranspired | HVAC | Average
HVACTranspiredCollector.f90(661) | Solar Collector Sensible Heating Energy | UTSC(Item)%SensHeatingEnergy | J | UTSC(Item)%Name | SolarCollector:UnglazedTranspired | HVAC | Sum
HVACTranspiredCollector.f90(665) | Solar Collector Natural Ventilation Air Change Rate | UTSC(Item)%PassiveACH | ACH | UTSC(Item)%Name | SolarCollector:UnglazedTranspired | HVAC | Average
HVACTranspiredCollector.f90(667) | Solar Collector Natural Ventilation Mass Flow Rate | UTSC(Item)%PassiveMdotVent | kg/s | UTSC(Item)%Name | SolarCollector:UnglazedTranspired | HVAC | Average
HVACTranspiredCollector.f90(669) | Solar Collector Wind Natural Ventilation Mass Flow Rate | UTSC(Item)%PassiveMdotWind | kg/s | UTSC(Item)%Name | SolarCollector:UnglazedTranspired | HVAC | Average
HVACTranspiredCollector.f90(671) | Solar Collector Buoyancy Natural Ventilation Mass Flow Rate | UTSC(Item)%PassiveMdotTherm | kg/s | UTSC(Item)%Name | SolarCollector:UnglazedTranspired | HVAC | Average
HVACTranspiredCollector.f90(673) | Solar Collector Incident Solar Radiation | UTSC(Item)%Isc | W/m2 | UTSC(Item)%Name | SolarCollector:UnglazedTranspired | HVAC | Average
HVACTranspiredCollector.f90(675) | Solar Collector System Efficiency | UTSC(Item)%UTSCEfficiency |  | UTSC(Item)%Name | SolarCollector:UnglazedTranspired | HVAC | Average
HVACTranspiredCollector.f90(677) | Solar Collector Surface Efficiency | UTSC(Item)%UTSCCollEff |  | UTSC(Item)%Name | SolarCollector:UnglazedTranspired | HVAC | Average
HVACUnitaryBypassVAV.f90(1326) | Unitary System Total Heating Rate | CBVAV(CBVAVNum)%TotHeatEnergyRate | W | CBVAV(CBVAVNum)%Name | AirLoopHVAC:UnitaryHeatCool:VAVChangeoverBypass | HVAC | Average
HVACUnitaryBypassVAV.f90(1328) | Unitary System Total Heating Energy | CBVAV(CBVAVNum)%TotHeatEnergy | J | CBVAV(CBVAVNum)%Name | AirLoopHVAC:UnitaryHeatCool:VAVChangeoverBypass | HVAC | Sum
HVACUnitaryBypassVAV.f90(1330) | Unitary System Total Cooling Rate | CBVAV(CBVAVNum)%TotCoolEnergyRate | W | CBVAV(CBVAVNum)%Name | AirLoopHVAC:UnitaryHeatCool:VAVChangeoverBypass | HVAC | Average
HVACUnitaryBypassVAV.f90(1332) | Unitary System Total Cooling Energy | CBVAV(CBVAVNum)%TotCoolEnergy | J | CBVAV(CBVAVNum)%Name | AirLoopHVAC:UnitaryHeatCool:VAVChangeoverBypass | HVAC | Sum
HVACUnitaryBypassVAV.f90(1334) | Unitary System Sensible Heating Rate | CBVAV(CBVAVNum)%SensHeatEnergyRate | W | CBVAV(CBVAVNum)%Name | AirLoopHVAC:UnitaryHeatCool:VAVChangeoverBypass | HVAC | Average
HVACUnitaryBypassVAV.f90(1336) | Unitary System Sensible Heating Energy | CBVAV(CBVAVNum)%SensHeatEnergy | J | CBVAV(CBVAVNum)%Name | AirLoopHVAC:UnitaryHeatCool:VAVChangeoverBypass | HVAC | Sum
HVACUnitaryBypassVAV.f90(1338) | Unitary System Sensible Cooling Rate | CBVAV(CBVAVNum)%SensCoolEnergyRate | W | CBVAV(CBVAVNum)%Name | AirLoopHVAC:UnitaryHeatCool:VAVChangeoverBypass | HVAC | Average
HVACUnitaryBypassVAV.f90(1340) | Unitary System Sensible Cooling Energy | CBVAV(CBVAVNum)%SensCoolEnergy | J | CBVAV(CBVAVNum)%Name | AirLoopHVAC:UnitaryHeatCool:VAVChangeoverBypass | HVAC | Sum
HVACUnitaryBypassVAV.f90(1342) | Unitary System Latent Heating Rate | CBVAV(CBVAVNum)%LatHeatEnergyRate | W | CBVAV(CBVAVNum)%Name | AirLoopHVAC:UnitaryHeatCool:VAVChangeoverBypass | HVAC | Average
HVACUnitaryBypassVAV.f90(1344) | Unitary System Latent Heating Energy | CBVAV(CBVAVNum)%LatHeatEnergy | J | CBVAV(CBVAVNum)%Name | AirLoopHVAC:UnitaryHeatCool:VAVChangeoverBypass | HVAC | Sum
HVACUnitaryBypassVAV.f90(1346) | Unitary System Latent Cooling Rate | CBVAV(CBVAVNum)%LatCoolEnergyRate | W | CBVAV(CBVAVNum)%Name | AirLoopHVAC:UnitaryHeatCool:VAVChangeoverBypass | HVAC | Average
HVACUnitaryBypassVAV.f90(1348) | Unitary System Latent Cooling Energy | CBVAV(CBVAVNum)%LatCoolEnergy | J | CBVAV(CBVAVNum)%Name | AirLoopHVAC:UnitaryHeatCool:VAVChangeoverBypass | HVAC | Sum
HVACUnitaryBypassVAV.f90(1350) | Unitary System Electric Power | CBVAV(CBVAVNum)%ElecPower | W | CBVAV(CBVAVNum)%Name | AirLoopHVAC:UnitaryHeatCool:VAVChangeoverBypass | HVAC | Average
HVACUnitaryBypassVAV.f90(1352) | Unitary System Electric Energy | CBVAV(CBVAVNum)%ElecConsumption | J | CBVAV(CBVAVNum)%Name | AirLoopHVAC:UnitaryHeatCool:VAVChangeoverBypass | HVAC | Sum
HVACUnitaryBypassVAV.f90(1354) | Unitary System Fan Part Load Ratio | CBVAV(CBVAVNum)%FanPartLoadRatio |  | CBVAV(CBVAVNum)%Name | AirLoopHVAC:UnitaryHeatCool:VAVChangeoverBypass | HVAC | Average
HVACUnitaryBypassVAV.f90(1356) | Unitary System Compressor Part Load Ratio | CBVAV(CBVAVNum)%CompPartLoadRatio |  | CBVAV(CBVAVNum)%Name | AirLoopHVAC:UnitaryHeatCool:VAVChangeoverBypass | HVAC | Average
HVACUnitaryBypassVAV.f90(1358) | Unitary System Bypass Air Mass Flow Rate | CBVAV(CBVAVNum)%BypassMassFlowRate | kg/s | CBVAV(CBVAVNum)%Name | AirLoopHVAC:UnitaryHeatCool:VAVChangeoverBypass | HVAC | Average
HVACUnitaryBypassVAV.f90(1360) | Unitary System Air Outlet Setpoint Temperature | CBVAV(CBVAVNum)%OutletTempSetpoint | C | CBVAV(CBVAVNum)%Name | AirLoopHVAC:UnitaryHeatCool:VAVChangeoverBypass | HVAC | Average
HVACUnitarySystem.f90(7464) | Unitary System Part Load Ratio | UnitarySystem(UnitarySysNum)%PartLoadFrac |  | UnitarySystem(UnitarySysNum)%Name | AirloopHVAC:UnitarySystem | HVAC | Average
HVACUnitarySystem.f90(7466) | Unitary System Total Cooling Rate | UnitarySystem(UnitarySysNum)%TotCoolEnergyRate | W | UnitarySystem(UnitarySysNum)%Name | AirloopHVAC:UnitarySystem | HVAC | Average
HVACUnitarySystem.f90(7468) | Unitary System Sensible Cooling Rate | UnitarySystem(UnitarySysNum)%SensCoolEnergyRate | W | UnitarySystem(UnitarySysNum)%Name | AirloopHVAC:UnitarySystem | HVAC | Average
HVACUnitarySystem.f90(7470) | Unitary System Latent Cooling Rate | UnitarySystem(UnitarySysNum)%LatCoolEnergyRate | W | UnitarySystem(UnitarySysNum)%Name | AirloopHVAC:UnitarySystem | HVAC | Average
HVACUnitarySystem.f90(7472) | Unitary System Total Heating Rate | UnitarySystem(UnitarySysNum)%TotHeatEnergyRate | W | UnitarySystem(UnitarySysNum)%Name | AirloopHVAC:UnitarySystem | HVAC | Average
HVACUnitarySystem.f90(7474) | Unitary System Sensible Heating Rate | UnitarySystem(UnitarySysNum)%SensHeatEnergyRate | W | UnitarySystem(UnitarySysNum)%Name | AirloopHVAC:UnitarySystem | HVAC | Average
HVACUnitarySystem.f90(7476) | Unitary System Latent Heating Rate | UnitarySystem(UnitarySysNum)%LatHeatEnergyRate | W | UnitarySystem(UnitarySysNum)%Name | AirloopHVAC:UnitarySystem | HVAC | Average
HVACUnitarySystem.f90(7478) | Unitary System Ancillary Electric Power | UnitarySystem(UnitarySysNum)%TotalAuxElecPower | W | UnitarySystem(UnitarySysNum)%Name | AirloopHVAC:UnitarySystem | HVAC | Average
HVACUnitarySystem.f90(7483) | Unitary System Dehumidification Induced Heating Demand Rate | UnitarySystem(UnitarySysNum)%DehumidInducedHeatingDemandRate | W | UnitarySystem(UnitarySysNum)%Name | AirloopHVAC:UnitarySystem | HVAC | Average
HVACUnitarySystem.f90(7489) | Unitary System Fan Part Load Ratio | UnitarySystem(UnitarySysNum)%FanPartLoadRatio |  | UnitarySystem(UnitarySysNum)%Name | AirloopHVAC:UnitarySystem | HVAC | Average
HVACUnitarySystem.f90(7493) | Unitary System Compressor Part Load Ratio | UnitarySystem(UnitarySysNum)%CompPartLoadRatio |  | UnitarySystem(UnitarySysNum)%Name | AirloopHVAC:UnitarySystem | HVAC | Average
HVACUnitarySystem.f90(7497) | Unitary System Frost Control Status | UnitarySystem(UnitarySysNum)%FrostControlStatus |  | UnitarySystem(UnitarySysNum)%Name | AirloopHVAC:UnitarySystem | HVAC | Average
HVACUnitarySystem.f90(7501) | Unitary System Heating Ancillary Electric Energy | UnitarySystem(UnitarySysNum)%HeatingAuxElecConsumption | J | UnitarySystem(UnitarySysNum)%Name | AirloopHVAC:UnitarySystem | HVAC | Sum
HVACUnitarySystem.f90(7508) | Unitary System Cycling Ratio | UnitarySystem(UnitarySysNum)%CycRatio |  | UnitarySystem(UnitarySysNum)%Name | AirloopHVAC:UnitarySystem | HVAC | Average
HVACUnitarySystem.f90(7510) | Unitary System Compressor Speed Ratio | UnitarySystem(UnitarySysNum)%SpeedRatio |  | UnitarySystem(UnitarySysNum)%Name | AirloopHVAC:UnitarySystem | HVAC | Average
HVACUnitarySystem.f90(7513) | Unitary System Cooling Ancillary Electric Energy | UnitarySystem(UnitarySysNum)%CoolingAuxElecConsumption | J | UnitarySystem(UnitarySysNum)%Name | AirloopHVAC:UnitarySystem | HVAC | Sum
HVACUnitarySystem.f90(7516) | Unitary System Electric Power | UnitarySystem(UnitarySysNum)%ElecPower | W | UnitarySystem(UnitarySysNum)%Name | AirloopHVAC:UnitarySystem | HVAC | Average
HVACUnitarySystem.f90(7518) | Unitary System Electric Energy | UnitarySystem(UnitarySysNum)%ElecPowerConsumption | J | UnitarySystem(UnitarySysNum)%Name | AirloopHVAC:UnitarySystem | HVAC | Sum
HVACUnitarySystem.f90(7527) | Unitary System Heat Recovery Rate | UnitarySystem(UnitarySysNum)%HeatRecoveryRate | W | UnitarySystem(UnitarySysNum)%Name | AirloopHVAC:UnitarySystem | HVAC | Average
HVACUnitarySystem.f90(7529) | Unitary System Heat Recovery Inlet Temperature | UnitarySystem(UnitarySysNum)%HeatRecoveryInletTemp | C | UnitarySystem(UnitarySysNum)%Name | AirloopHVAC:UnitarySystem | HVAC | Average
HVACUnitarySystem.f90(7531) | Unitary System Heat Recovery Outlet Temperature | UnitarySystem(UnitarySysNum)%HeatRecoveryOutletTemp | C | UnitarySystem(UnitarySysNum)%Name | AirloopHVAC:UnitarySystem | HVAC | Average
HVACUnitarySystem.f90(7533) | Unitary System Heat Recovery Fluid Mass Flow Rate | UnitarySystem(UnitarySysNum)%HeatRecoveryMassFlowRate | kg/s | UnitarySystem(UnitarySysNum)%Name | AirloopHVAC:UnitarySystem | HVAC | Average
HVACUnitarySystem.f90(7535) | Unitary System Heat Recovery Energy | UnitarySystem(UnitarySysNum)%HeatRecoveryEnergy | J | UnitarySystem(UnitarySysNum)%Name | AirloopHVAC:UnitarySystem | HVAC | Sum
HVACUnitarySystem.f90(7540) | Unitary System Requested Sensible Cooling Rate | UnitarySystem(UnitarySysNum)%CoolingCoilSensDemand | W | UnitarySystem(UnitarySysNum)%Name | AirloopHVAC:UnitarySystem | HVAC | Average
HVACUnitarySystem.f90(7543) | Unitary System Requested Latent Cooling Rate | UnitarySystem(UnitarySysNum)%CoolingCoilLatentDemand | W | UnitarySystem(UnitarySysNum)%Name | AirloopHVAC:UnitarySystem | HVAC | Average
HVACUnitarySystem.f90(7562) | Unitary System Requested Heating Rate | UnitarySystem(UnitarySysNum)%HeatingCoilSensDemand | W | UnitarySystem(UnitarySysNum)%Name | AirloopHVAC:UnitarySystem | HVAC | Average
HVACUnitarySystem.f90(7572) | Unitary System DX Coil Cycling Ratio | UnitarySystem(UnitarySysNum)%CycRatio |  | UnitarySystem(UnitarySysNum)%Name | AirloopHVAC:UnitarySystem | HVAC | Average
HVACUnitarySystem.f90(7574) | Unitary System DX Coil Speed Ratio | UnitarySystem(UnitarySysNum)%SpeedRatio |  | UnitarySystem(UnitarySysNum)%Name | AirloopHVAC:UnitarySystem | HVAC | Average
HVACUnitarySystem.f90(7576) | Unitary System DX Coil Speed Level | UnitarySystem(UnitarySysNum)%SpeedNum |  | UnitarySystem(UnitarySysNum)%Name | AirloopHVAC:UnitarySystem | HVAC | Average
HVACVariableRefrigerantFlow.f90(3194) | Zone VRF Air Terminal Cooling Electric Power | VRFTU(VRFNum)%ParasiticCoolElecPower | W | VRFTU(VRFNum)%Name | ZoneHVAC:TerminalUnit:VariableRefrigerantFlow | HVAC | Average
HVACVariableRefrigerantFlow.f90(3196) | Zone VRF Air Terminal Cooling Electric Energy | VRFTU(VRFNum)%ParasiticElecCoolConsumption | J | VRFTU(VRFNum)%Name | ZoneHVAC:TerminalUnit:VariableRefrigerantFlow | HVAC | Sum
HVACVariableRefrigerantFlow.f90(3199) | Zone VRF Air Terminal Total Cooling Rate | VRFTU(VRFNum)%TotalCoolingRate | W | VRFTU(VRFNum)%Name | ZoneHVAC:TerminalUnit:VariableRefrigerantFlow | HVAC | Average
HVACVariableRefrigerantFlow.f90(3201) | Zone VRF Air Terminal Sensible Cooling Rate | VRFTU(VRFNum)%SensibleCoolingRate | W | VRFTU(VRFNum)%Name | ZoneHVAC:TerminalUnit:VariableRefrigerantFlow | HVAC | Average
HVACVariableRefrigerantFlow.f90(3203) | Zone VRF Air Terminal Latent Cooling Rate | VRFTU(VRFNum)%LatentCoolingRate | W | VRFTU(VRFNum)%Name | ZoneHVAC:TerminalUnit:VariableRefrigerantFlow | HVAC | Average
HVACVariableRefrigerantFlow.f90(3205) | Zone VRF Air Terminal Total Cooling Energy | VRFTU(VRFNum)%TotalCoolingEnergy | J | VRFTU(VRFNum)%Name | ZoneHVAC:TerminalUnit:VariableRefrigerantFlow | HVAC | Sum
HVACVariableRefrigerantFlow.f90(3207) | Zone VRF Air Terminal Sensible Cooling Energy | VRFTU(VRFNum)%SensibleCoolingEnergy | J | VRFTU(VRFNum)%Name | ZoneHVAC:TerminalUnit:VariableRefrigerantFlow | HVAC | Sum
HVACVariableRefrigerantFlow.f90(3209) | Zone VRF Air Terminal Latent Cooling Energy | VRFTU(VRFNum)%LatentCoolingEnergy | J | VRFTU(VRFNum)%Name | ZoneHVAC:TerminalUnit:VariableRefrigerantFlow | HVAC | Sum
HVACVariableRefrigerantFlow.f90(3213) | Zone VRF Air Terminal Heating Electric Power | VRFTU(VRFNum)%ParasiticHeatElecPower | W | VRFTU(VRFNum)%Name | ZoneHVAC:TerminalUnit:VariableRefrigerantFlow | HVAC | Average
HVACVariableRefrigerantFlow.f90(3215) | Zone VRF Air Terminal Heating Electric Energy | VRFTU(VRFNum)%ParasiticElecHeatConsumption | J | VRFTU(VRFNum)%Name | ZoneHVAC:TerminalUnit:VariableRefrigerantFlow | HVAC | Sum
HVACVariableRefrigerantFlow.f90(3218) | Zone VRF Air Terminal Total Heating Rate | VRFTU(VRFNum)%TotalHeatingRate | W | VRFTU(VRFNum)%Name | ZoneHVAC:TerminalUnit:VariableRefrigerantFlow | HVAC | Average
HVACVariableRefrigerantFlow.f90(3220) | Zone VRF Air Terminal Sensible Heating Rate | VRFTU(VRFNum)%SensibleHeatingRate | W | VRFTU(VRFNum)%Name | ZoneHVAC:TerminalUnit:VariableRefrigerantFlow | HVAC | Average
HVACVariableRefrigerantFlow.f90(3222) | Zone VRF Air Terminal Latent Heating Rate | VRFTU(VRFNum)%LatentHeatingRate | W | VRFTU(VRFNum)%Name | ZoneHVAC:TerminalUnit:VariableRefrigerantFlow | HVAC | Average
HVACVariableRefrigerantFlow.f90(3224) | Zone VRF Air Terminal Total Heating Energy | VRFTU(VRFNum)%TotalHeatingEnergy | J | VRFTU(VRFNum)%Name | ZoneHVAC:TerminalUnit:VariableRefrigerantFlow | HVAC | Sum
HVACVariableRefrigerantFlow.f90(3226) | Zone VRF Air Terminal Sensible Heating Energy | VRFTU(VRFNum)%SensibleHeatingEnergy | J | VRFTU(VRFNum)%Name | ZoneHVAC:TerminalUnit:VariableRefrigerantFlow | HVAC | Sum
HVACVariableRefrigerantFlow.f90(3228) | Zone VRF Air Terminal Latent Heating Energy | VRFTU(VRFNum)%LatentHeatingEnergy | J | VRFTU(VRFNum)%Name | ZoneHVAC:TerminalUnit:VariableRefrigerantFlow | HVAC | Sum
HVACVariableRefrigerantFlow.f90(3231) | Zone VRF Air Terminal Fan Availability Status | VRFTU(VRFNum)%AvailStatus |  | VRFTU(VRFNum)%Name | ZoneHVAC:TerminalUnit:VariableRefrigerantFlow | HVAC | Average
HVACVariableRefrigerantFlow.f90(3240) | VRF Heat Pump Total Cooling Rate | VRF(NumCond)%TotalCoolingCapacity | W | VRF(NumCond)%Name | ZoneHVAC:TerminalUnit:VariableRefrigerantFlow | HVAC | Average
HVACVariableRefrigerantFlow.f90(3242) | VRF Heat Pump Total Heating Rate | VRF(NumCond)%TotalHeatingCapacity | W | VRF(NumCond)%Name | ZoneHVAC:TerminalUnit:VariableRefrigerantFlow | HVAC | Average
HVACVariableRefrigerantFlow.f90(3245) | VRF Heat Pump Cooling Electric Power | VRF(NumCond)%ElecCoolingPower | W | VRF(NumCond)%Name | ZoneHVAC:TerminalUnit:VariableRefrigerantFlow | HVAC | Average
HVACVariableRefrigerantFlow.f90(3247) | VRF Heat Pump Cooling Electric Energy | VRF(NumCond)%CoolElecConsumption | J | VRF(NumCond)%Name | ZoneHVAC:TerminalUnit:VariableRefrigerantFlow | HVAC | Sum
HVACVariableRefrigerantFlow.f90(3252) | VRF Heat Pump Cooling <fueltype> Rate | VRF(NumCond)%ElecCoolingPower | W | VRF(NumCond)%Name | ZoneHVAC:TerminalUnit:VariableRefrigerantFlow | HVAC | Average
HVACVariableRefrigerantFlow.f90(3255) | VRF Heat Pump Cooling <fueltype> Energy | VRF(NumCond)%CoolElecConsumption | J | VRF(NumCond)%Name | ZoneHVAC:TerminalUnit:VariableRefrigerantFlow | HVAC | Sum
HVACVariableRefrigerantFlow.f90(3262) | VRF Heat Pump Heating Electric Power | VRF(NumCond)%ElecHeatingPower | W | VRF(NumCond)%Name | ZoneHVAC:TerminalUnit:VariableRefrigerantFlow | HVAC | Average
HVACVariableRefrigerantFlow.f90(3264) | VRF Heat Pump Heating Electric Energy | VRF(NumCond)%HeatElecConsumption | J | VRF(NumCond)%Name | ZoneHVAC:TerminalUnit:VariableRefrigerantFlow | HVAC | Sum
HVACVariableRefrigerantFlow.f90(3269) | VRF Heat Pump Heating <fueltype> Rate | VRF(NumCond)%ElecHeatingPower | W | VRF(NumCond)%Name | ZoneHVAC:TerminalUnit:VariableRefrigerantFlow | HVAC | Average
HVACVariableRefrigerantFlow.f90(3272) | VRF Heat Pump Heating <fueltype> Energy | VRF(NumCond)%HeatElecConsumption | J | VRF(NumCond)%Name | ZoneHVAC:TerminalUnit:VariableRefrigerantFlow | HVAC | Sum
HVACVariableRefrigerantFlow.f90(3279) | VRF Heat Pump Cooling COP | VRF(NumCond)%OperatingCoolingCOP |  | VRF(NumCond)%Name | ZoneHVAC:TerminalUnit:VariableRefrigerantFlow | HVAC | Average
HVACVariableRefrigerantFlow.f90(3281) | VRF Heat Pump Heating COP | VRF(NumCond)%OperatingHeatingCOP |  | VRF(NumCond)%Name | ZoneHVAC:TerminalUnit:VariableRefrigerantFlow | HVAC | Average
HVACVariableRefrigerantFlow.f90(3283) | VRF Heat Pump COP | VRF(NumCond)%OperatingCOP |  | VRF(NumCond)%Name | ZoneHVAC:TerminalUnit:VariableRefrigerantFlow | HVAC | Average
HVACVariableRefrigerantFlow.f90(3288) | VRF Heat Pump Defrost Electric Power | VRF(NumCond)%DefrostPower | W | VRF(NumCond)%Name | ZoneHVAC:TerminalUnit:VariableRefrigerantFlow | HVAC | Average
HVACVariableRefrigerantFlow.f90(3290) | VRF Heat Pump Defrost Electric Energy | VRF(NumCond)%DefrostConsumption | J | VRF(NumCond)%Name | ZoneHVAC:TerminalUnit:VariableRefrigerantFlow | HVAC | Sum
HVACVariableRefrigerantFlow.f90(3294) | VRF Heat Pump Defrost <fueltype> Rate | VRF(NumCond)%DefrostPower | W | VRF(NumCond)%Name | ZoneHVAC:TerminalUnit:VariableRefrigerantFlow | HVAC | Average
HVACVariableRefrigerantFlow.f90(3297) | VRF Heat Pump Defrost <fueltype> Energy | VRF(NumCond)%DefrostConsumption | J | VRF(NumCond)%Name | ZoneHVAC:TerminalUnit:VariableRefrigerantFlow | HVAC | Sum
HVACVariableRefrigerantFlow.f90(3304) | VRF Heat Pump Part Load Ratio | VRF(NumCond)%VRFCondPLR |  | VRF(NumCond)%Name | ZoneHVAC:TerminalUnit:VariableRefrigerantFlow | HVAC | Average
HVACVariableRefrigerantFlow.f90(3306) | VRF Heat Pump Runtime Fraction | VRF(NumCond)%VRFCondRTF |  | VRF(NumCond)%Name | ZoneHVAC:TerminalUnit:VariableRefrigerantFlow | HVAC | Average
HVACVariableRefrigerantFlow.f90(3308) | VRF Heat Pump Cycling Ratio | VRF(NumCond)%VRFCondCyclingRatio |  | VRF(NumCond)%Name | ZoneHVAC:TerminalUnit:VariableRefrigerantFlow | HVAC | Average
HVACVariableRefrigerantFlow.f90(3311) | VRF Heat Pump Operating Mode | VRF(NumCond)%OperatingMode |  | VRF(NumCond)%Name | ZoneHVAC:TerminalUnit:VariableRefrigerantFlow | HVAC | Average
HVACVariableRefrigerantFlow.f90(3313) | VRF Heat Pump Condenser Inlet Temperature | VRF(NumCond)%CondenserInletTemp | C | VRF(NumCond)%Name | ZoneHVAC:TerminalUnit:VariableRefrigerantFlow | HVAC | Average
HVACVariableRefrigerantFlow.f90(3315) | VRF Heat Pump Maximum Capacity Cooling Rate | MaxCoolingCapacity(NumCond) | W | VRF(NumCond)%Name | ZoneHVAC:TerminalUnit:VariableRefrigerantFlow | HVAC | Average
HVACVariableRefrigerantFlow.f90(3317) | VRF Heat Pump Maximum Capacity Heating Rate | MaxHeatingCapacity(NumCond) | W | VRF(NumCond)%Name | ZoneHVAC:TerminalUnit:VariableRefrigerantFlow | HVAC | Average
HVACVariableRefrigerantFlow.f90(3320) | VRF Heat Pump Crankcase Heater Electric Power | VRF(NumCond)%CrankCaseHeaterPower | W | VRF(NumCond)%Name | ZoneHVAC:TerminalUnit:VariableRefrigerantFlow | HVAC | Average
HVACVariableRefrigerantFlow.f90(3322) | VRF Heat Pump Crankcase Heater Electric Energy | VRF(NumCond)%CrankCaseHeaterElecConsumption | J | VRF(NumCond)%Name | ZoneHVAC:TerminalUnit:VariableRefrigerantFlow | HVAC | Sum
HVACVariableRefrigerantFlow.f90(3325) | VRF Heat Pump Terminal Unit Cooling Load Rate | VRF(NumCond)%TUCoolingLoad | W | VRF(NumCond)%Name | ZoneHVAC:TerminalUnit:VariableRefrigerantFlow | HVAC | Average
HVACVariableRefrigerantFlow.f90(3327) | VRF Heat Pump Terminal Unit Heating Load Rate | VRF(NumCond)%TUHeatingLoad | W | VRF(NumCond)%Name | ZoneHVAC:TerminalUnit:VariableRefrigerantFlow | HVAC | Average
HVACVariableRefrigerantFlow.f90(3330) | VRF Heat Pump Heat Recovery Status Change Multiplier | VRF(NumCond)%SUMultiplier |  | VRF(NumCond)%Name | ZoneHVAC:TerminalUnit:VariableRefrigerantFlow | HVAC | Average
HVACVariableRefrigerantFlow.f90(3335) | VRF Heat Pump Evaporative Condenser Water Use Volume | VRF(NumCond)%EvapWaterConsumpRate | m3 | VRF(NumCond)%Name | ZoneHVAC:TerminalUnit:VariableRefrigerantFlow | HVAC | Sum
HVACVariableRefrigerantFlow.f90(3338) | VRF Heat Pump Evaporative Condenser Pump Electric Power | VRF(NumCond)%EvapCondPumpElecPower | W | VRF(NumCond)%Name | ZoneHVAC:TerminalUnit:VariableRefrigerantFlow | HVAC | Average
HVACVariableRefrigerantFlow.f90(3340) | VRF Heat Pump Evaporative Condenser Pump Electric Energy | VRF(NumCond)%EvapCondPumpElecConsumption | J | VRF(NumCond)%Name | ZoneHVAC:TerminalUnit:VariableRefrigerantFlow | HVAC | Sum
HVACVariableRefrigerantFlow.f90(3345) | VRF Heat Pump Basin Heater Electric Power | VRF(NumCond)%BasinHeaterPower | W | VRF(NumCond)%Name | ZoneHVAC:TerminalUnit:VariableRefrigerantFlow | HVAC | Average
HVACVariableRefrigerantFlow.f90(3347) | VRF Heat Pump Basin Heater Electric Energy | VRF(NumCond)%BasinHeaterConsumption | J | VRF(NumCond)%Name | ZoneHVAC:TerminalUnit:VariableRefrigerantFlow | HVAC | Sum
HVACVariableRefrigerantFlow.f90(3353) | VRF Heat Pump Condenser Outlet Temperature | VRF(NumCond)%CondenserSideOutletTemp | C | VRF(NumCond)%Name | ZoneHVAC:TerminalUnit:VariableRefrigerantFlow | HVAC | Average
HVACVariableRefrigerantFlow.f90(3355) | VRF Heat Pump Condenser Mass Flow Rate | VRF(NumCond)%WaterCondenserMassFlow | kg/s | VRF(NumCond)%Name | ZoneHVAC:TerminalUnit:VariableRefrigerantFlow | HVAC | Average
HVACVariableRefrigerantFlow.f90(3357) | VRF Heat Pump Condenser Heat Transfer Rate | VRF(NumCond)%QCondenser | W | VRF(NumCond)%Name | ZoneHVAC:TerminalUnit:VariableRefrigerantFlow | HVAC | Average
HVACVariableRefrigerantFlow.f90(3359) | VRF Heat Pump Condenser Heat Transfer Energy | VRF(NumCond)%QCondEnergy | J | VRF(NumCond)%Name | ZoneHVAC:TerminalUnit:VariableRefrigerantFlow | HVAC | Sum
HVACWaterCoilComponent.f90(600) | Heating Coil Heating Energy | WaterCoil(CoilNum)%TotWaterHeatingCoilEnergy | J | WaterCoil(CoilNum)%Name | Coil:Heating:Water | HVAC | Sum
HVACWaterCoilComponent.f90(603) | Heating Coil Source Side Heat Transfer Energy | WaterCoil(CoilNum)%TotWaterHeatingCoilEnergy | J | WaterCoil(CoilNum)%Name | Coil:Heating:Water | HVAC | Sum
HVACWaterCoilComponent.f90(607) | Heating Coil Heating Rate | WaterCoil(CoilNum)%TotWaterHeatingCoilRate | W | WaterCoil(CoilNum)%Name | Coil:Heating:Water | HVAC | Average
HVACWaterCoilComponent.f90(609) | Heating Coil U Factor Times Area Value | WaterCoil(CoilNum)%UACoilVariable | W/K | WaterCoil(CoilNum)%Name | Coil:Heating:Water | HVAC | Average
HVACWaterCoilComponent.f90(724) | Cooling Coil Total Cooling Energy | WaterCoil(CoilNum)%TotWaterCoolingCoilEnergy | J | WaterCoil(CoilNum)%Name | Coil:Cooling:Water:DetailedGeometry | HVAC | Sum
HVACWaterCoilComponent.f90(727) | Cooling Coil Source Side Heat Transfer Energy | WaterCoil(CoilNum)%TotWaterCoolingCoilEnergy | J | WaterCoil(CoilNum)%Name | Coil:Cooling:Water:DetailedGeometry | HVAC | Sum
HVACWaterCoilComponent.f90(731) | Cooling Coil Sensible Cooling Energy | WaterCoil(CoilNum)%SenWaterCoolingCoilEnergy | J | WaterCoil(CoilNum)%Name | Coil:Cooling:Water:DetailedGeometry | HVAC | Sum
HVACWaterCoilComponent.f90(733) | Cooling Coil Total Cooling Rate | WaterCoil(CoilNum)%TotWaterCoolingCoilRate | W | WaterCoil(CoilNum)%Name | Coil:Cooling:Water:DetailedGeometry | HVAC | Average
HVACWaterCoilComponent.f90(735) | Cooling Coil Sensible Cooling Rate | WaterCoil(CoilNum)%SenWaterCoolingCoilRate | W | WaterCoil(CoilNum)%Name | Coil:Cooling:Water:DetailedGeometry | HVAC | Average
HVACWaterCoilComponent.f90(740) | Cooling Coil Condensate Volume Flow Rate | WaterCoil(CoilNum)%CondensateVdot | m3/s | WaterCoil(CoilNum)%Name | Coil:Cooling:Water:DetailedGeometry | HVAC | Average
HVACWaterCoilComponent.f90(742) | Cooling Coil Condensate Volume | WaterCoil(CoilNum)%CondensateVol | m3 | WaterCoil(CoilNum)%Name | Coil:Cooling:Water:DetailedGeometry | HVAC | Sum
HVACWaterCoilComponent.f90(861) | Cooling Coil Total Cooling Energy | WaterCoil(CoilNum)%TotWaterCoolingCoilEnergy | J | WaterCoil(CoilNum)%Name | Coil:Cooling:Water | HVAC | Sum
HVACWaterCoilComponent.f90(865) | Cooling Coil Source Side Heat Transfer Energy | WaterCoil(CoilNum)%TotWaterCoolingCoilEnergy | J | WaterCoil(CoilNum)%Name | Coil:Cooling:Water | HVAC | Sum
HVACWaterCoilComponent.f90(869) | Cooling Coil Sensible Cooling Energy | WaterCoil(CoilNum)%SenWaterCoolingCoilEnergy | J | WaterCoil(CoilNum)%Name | Coil:Cooling:Water | HVAC | Sum
HVACWaterCoilComponent.f90(871) | Cooling Coil Total Cooling Rate | WaterCoil(CoilNum)%TotWaterCoolingCoilRate | W | WaterCoil(CoilNum)%Name | Coil:Cooling:Water | HVAC | Average
HVACWaterCoilComponent.f90(873) | Cooling Coil Sensible Cooling Rate | WaterCoil(CoilNum)%SenWaterCoolingCoilRate | W | WaterCoil(CoilNum)%Name | Coil:Cooling:Water | HVAC | Average
HVACWaterCoilComponent.f90(875) | Cooling Coil Wetted Area Fraction | WaterCoil(CoilNum)%SurfAreaWetFraction |  | WaterCoil(CoilNum)%Name | Coil:Cooling:Water | HVAC | Average
HVACWaterCoilComponent.f90(880) | Cooling Coil Condensate Volume Flow Rate | WaterCoil(CoilNum)%CondensateVdot | m3/s | WaterCoil(CoilNum)%Name | Coil:Cooling:Water | HVAC | Average
HVACWaterCoilComponent.f90(882) | Cooling Coil Condensate Volume | WaterCoil(CoilNum)%CondensateVol | m3 | WaterCoil(CoilNum)%Name | Coil:Cooling:Water | HVAC | Sum
HVACWatertoAir.f90(500) | Cooling Coil Electric Energy | WatertoAirHP(HPNum)%Energy | J | WatertoAirHP(HPNum)%Name | Coil:Cooling:WaterToAirHeatPump:ParameterEstimation | HVAC | Summed
HVACWatertoAir.f90(504) | Cooling Coil Total Cooling Energy | WatertoAirHP(HPNum)%EnergyLoadTotal | J | WatertoAirHP(HPNum)%Name | Coil:Cooling:WaterToAirHeatPump:ParameterEstimation | HVAC | Summed
HVACWatertoAir.f90(508) | Cooling Coil Sensible Cooling Energy | WatertoAirHP(HPNum)%EnergySensible | J | WatertoAirHP(HPNum)%Name | Coil:Cooling:WaterToAirHeatPump:ParameterEstimation | HVAC | Summed
HVACWatertoAir.f90(511) | Cooling Coil Latent Cooling Energy | WatertoAirHP(HPNum)%EnergyLatent | J | WatertoAirHP(HPNum)%Name | Coil:Cooling:WaterToAirHeatPump:ParameterEstimation | HVAC | Summed
HVACWatertoAir.f90(514) | Cooling Coil Source Side Heat Transfer Energy | WatertoAirHP(HPNum)%EnergySource | J | WatertoAirHP(HPNum)%Name | Coil:Cooling:WaterToAirHeatPump:ParameterEstimation | HVAC | Summed
HVACWatertoAir.f90(626) | Heating Coil Electric Energy | WatertoAirHP(HPNum)%Energy | J | WatertoAirHP(HPNum)%Name | Coil:Heating:WaterToAirHeatPump:ParameterEstimation | HVAC | Summed
HVACWatertoAir.f90(630) | Heating Coil Heating Energy | WatertoAirHP(HPNum)%EnergyLoadTotal | J | WatertoAirHP(HPNum)%Name | Coil:Heating:WaterToAirHeatPump:ParameterEstimation | HVAC | Summed
HVACWatertoAir.f90(634) | Heating Coil Source Side Heat Transfer Energy | WatertoAirHP(HPNum)%EnergySource | J | WatertoAirHP(HPNum)%Name | Coil:Heating:WaterToAirHeatPump:ParameterEstimation | HVAC | Summed
HVACWatertoAir.f90(664) | Cooling Coil Electric Power | WatertoAirHP(HPNum)%Power | W | WatertoAirHP(HPNum)%Name | Coil:Heating:WaterToAirHeatPump:ParameterEstimation | HVAC | Average
HVACWatertoAir.f90(667) | Cooling Coil Total Cooling Rate | WatertoAirHP(HPNum)%QLoadTotal | W | WatertoAirHP(HPNum)%Name | Coil:Heating:WaterToAirHeatPump:ParameterEstimation | HVAC | Average
HVACWatertoAir.f90(670) | Cooling Coil Sensible Cooling Rate | WatertoAirHP(HPNum)%QSensible | W | WatertoAirHP(HPNum)%Name | Coil:Heating:WaterToAirHeatPump:ParameterEstimation | HVAC | Average
HVACWatertoAir.f90(673) | Cooling Coil Latent Cooling Rate | WatertoAirHP(HPNum)%QLatent | W | WatertoAirHP(HPNum)%Name | Coil:Heating:WaterToAirHeatPump:ParameterEstimation | HVAC | Average
HVACWatertoAir.f90(676) | Cooling Coil Source Side Heat Transfer Rate | WatertoAirHP(HPNum)%QSource | W | WatertoAirHP(HPNum)%Name | Coil:Heating:WaterToAirHeatPump:ParameterEstimation | HVAC | Average
HVACWatertoAir.f90(680) | Cooling Coil Part Load Ratio | WatertoAirHP(HPNum)%PartLoadRatio |  | WatertoAirHP(HPNum)%Name | Coil:Heating:WaterToAirHeatPump:ParameterEstimation | HVAC | Average
HVACWatertoAir.f90(682) | Cooling Coil Runtime Fraction | WatertoAirHP(HPNum)%RunFrac |  | WatertoAirHP(HPNum)%Name | Coil:Heating:WaterToAirHeatPump:ParameterEstimation | HVAC | Average
HVACWatertoAir.f90(685) | Cooling Coil Air Mass Flow Rate | WatertoAirHP(HPNum)%OutletAirMassFlowRate | kg/s | WatertoAirHP(HPNum)%Name | Coil:Heating:WaterToAirHeatPump:ParameterEstimation | HVAC | Average
HVACWatertoAir.f90(687) | Cooling Coil Air Inlet Temperature | WatertoAirHP(HPNum)%InletAirDBTemp | C | WatertoAirHP(HPNum)%Name | Coil:Heating:WaterToAirHeatPump:ParameterEstimation | HVAC | Average
HVACWatertoAir.f90(689) | Cooling Coil Air Inlet Humidity Ratio | WatertoAirHP(HPNum)%InletAirHumRat | kgWater/kgDryAir | WatertoAirHP(HPNum)%Name | Coil:Heating:WaterToAirHeatPump:ParameterEstimation | HVAC | Average
HVACWatertoAir.f90(691) | Cooling Coil Air Outlet Temperature | WatertoAirHP(HPNum)%OutletAirDBTemp | C | WatertoAirHP(HPNum)%Name | Coil:Heating:WaterToAirHeatPump:ParameterEstimation | HVAC | Average
HVACWatertoAir.f90(693) | Cooling Coil Air Outlet Humidity Ratio | WatertoAirHP(HPNum)%OutletAirHumRat | kgWater/kgDryAir | WatertoAirHP(HPNum)%Name | Coil:Heating:WaterToAirHeatPump:ParameterEstimation | HVAC | Average
HVACWatertoAir.f90(696) | Cooling Coil Source Side Mass Flow Rate | WatertoAirHP(HPNum)%OutletWaterMassFlowRate | kg/s | WatertoAirHP(HPNum)%Name | Coil:Heating:WaterToAirHeatPump:ParameterEstimation | HVAC | Average
HVACWatertoAir.f90(698) | Cooling Coil Source Side Inlet Temperature | WatertoAirHP(HPNum)%InletWaterTemp | C | WatertoAirHP(HPNum)%Name | Coil:Heating:WaterToAirHeatPump:ParameterEstimation | HVAC | Average
HVACWatertoAir.f90(700) | Cooling Coil Source Side Outlet Temperature | WatertoAirHP(HPNum)%OutletWaterTemp | C | WatertoAirHP(HPNum)%Name | Coil:Heating:WaterToAirHeatPump:ParameterEstimation | HVAC | Average
HVACWatertoAir.f90(704) | Heating Coil Electric Power | WatertoAirHP(HPNum)%Power | W | WatertoAirHP(HPNum)%Name | Coil:Heating:WaterToAirHeatPump:ParameterEstimation | HVAC | Average
HVACWatertoAir.f90(707) | Heating Coil Heating Rate | WatertoAirHP(HPNum)%QLoadTotal | W | WatertoAirHP(HPNum)%Name | Coil:Heating:WaterToAirHeatPump:ParameterEstimation | HVAC | Average
HVACWatertoAir.f90(710) | Heating Coil Sensible Heating Rate | WatertoAirHP(HPNum)%QSensible | W | WatertoAirHP(HPNum)%Name | Coil:Heating:WaterToAirHeatPump:ParameterEstimation | HVAC | Average
HVACWatertoAir.f90(714) | Heating Coil Source Side Heat Transfer Rate | WatertoAirHP(HPNum)%QSource | W | WatertoAirHP(HPNum)%Name | Coil:Heating:WaterToAirHeatPump:ParameterEstimation | HVAC | Average
HVACWatertoAir.f90(718) | Heating Coil Part Load Ratio | WatertoAirHP(HPNum)%PartLoadRatio |  | WatertoAirHP(HPNum)%Name | Coil:Heating:WaterToAirHeatPump:ParameterEstimation | HVAC | Average
HVACWatertoAir.f90(720) | Heating Coil Runtime Fraction | WatertoAirHP(HPNum)%RunFrac |  | WatertoAirHP(HPNum)%Name | Coil:Heating:WaterToAirHeatPump:ParameterEstimation | HVAC | Average
HVACWatertoAir.f90(723) | Heating Coil Air Mass Flow Rate | WatertoAirHP(HPNum)%OutletAirMassFlowRate | kg/s | WatertoAirHP(HPNum)%Name | Coil:Heating:WaterToAirHeatPump:ParameterEstimation | HVAC | Average
HVACWatertoAir.f90(725) | Heating Coil Air Inlet Temperature | WatertoAirHP(HPNum)%InletAirDBTemp | C | WatertoAirHP(HPNum)%Name | Coil:Heating:WaterToAirHeatPump:ParameterEstimation | HVAC | Average
HVACWatertoAir.f90(727) | Heating Coil Air Inlet Humidity Ratio | WatertoAirHP(HPNum)%InletAirHumRat | kgWater/kgDryAir | WatertoAirHP(HPNum)%Name | Coil:Heating:WaterToAirHeatPump:ParameterEstimation | HVAC | Average
HVACWatertoAir.f90(729) | Heating Coil Air Outlet Temperature | WatertoAirHP(HPNum)%OutletAirDBTemp | C | WatertoAirHP(HPNum)%Name | Coil:Heating:WaterToAirHeatPump:ParameterEstimation | HVAC | Average
HVACWatertoAir.f90(731) | Heating Coil Air Outlet Humidity Ratio | WatertoAirHP(HPNum)%OutletAirHumRat | kgWater/kgDryAir | WatertoAirHP(HPNum)%Name | Coil:Heating:WaterToAirHeatPump:ParameterEstimation | HVAC | Average
HVACWatertoAir.f90(734) | Heating Coil Source Side Mass Flow Rate | WatertoAirHP(HPNum)%OutletWaterMassFlowRate | kg/s | WatertoAirHP(HPNum)%Name | Coil:Heating:WaterToAirHeatPump:ParameterEstimation | HVAC | Average
HVACWatertoAir.f90(736) | Heating Coil Source Side Inlet Temperature | WatertoAirHP(HPNum)%InletWaterTemp | C | WatertoAirHP(HPNum)%Name | Coil:Heating:WaterToAirHeatPump:ParameterEstimation | HVAC | Average
HVACWatertoAir.f90(738) | Heating Coil Source Side Outlet Temperature | WatertoAirHP(HPNum)%OutletWaterTemp | C | WatertoAirHP(HPNum)%Name | Coil:Heating:WaterToAirHeatPump:ParameterEstimation | HVAC | Average
HVACWatertoAir.f90(3316) | Cooling Coil Electric Energy | SimpleWatertoAirHP(HPNum)%Energy | J | SimpleWatertoAirHP(HPNum)%Name | Coil:Cooling:WaterToAirHeatPump:EquationFit | HVAC | Summed
HVACWatertoAir.f90(3320) | Cooling Coil Total Cooling Energy | SimpleWatertoAirHP(HPNum)%EnergyLoadTotal | J | SimpleWatertoAirHP(HPNum)%Name | Coil:Cooling:WaterToAirHeatPump:EquationFit | HVAC | Summed
HVACWatertoAir.f90(3324) | Cooling Coil Sensible Cooling Energy | SimpleWatertoAirHP(HPNum)%EnergySensible | J | SimpleWatertoAirHP(HPNum)%Name | Coil:Cooling:WaterToAirHeatPump:EquationFit | HVAC | Summed
HVACWatertoAir.f90(3327) | Cooling Coil Latent Cooling Energy | SimpleWatertoAirHP(HPNum)%EnergyLatent | J | SimpleWatertoAirHP(HPNum)%Name | Coil:Cooling:WaterToAirHeatPump:EquationFit | HVAC | Summed
HVACWatertoAir.f90(3330) | Cooling Coil Source Side Heat Transfer Energy | SimpleWatertoAirHP(HPNum)%EnergySource | J | SimpleWatertoAirHP(HPNum)%Name | Coil:Cooling:WaterToAirHeatPump:EquationFit | HVAC | Summed
HVACWatertoAir.f90(3406) | Heating Coil Electric Energy | SimpleWatertoAirHP(HPNum)%Energy | J | SimpleWatertoAirHP(HPNum)%Name | Coil:Heating:WaterToAirHeatPump:EquationFit | HVAC | Summed
HVACWatertoAir.f90(3410) | Heating Coil Heating Energy | SimpleWatertoAirHP(HPNum)%EnergyLoadTotal | J | SimpleWatertoAirHP(HPNum)%Name | Coil:Heating:WaterToAirHeatPump:EquationFit | HVAC | Summed
HVACWatertoAir.f90(3414) | Heating Coil Source Side Heat Transfer Energy | SimpleWatertoAirHP(HPNum)%EnergySource | J | SimpleWatertoAirHP(HPNum)%Name | Coil:Heating:WaterToAirHeatPump:EquationFit | HVAC | Summed
HVACWatertoAir.f90(3441) | Cooling Coil Electric Power | SimpleWatertoAirHP(HPNum)%Power | W | SimpleWatertoAirHP(HPNum)%Name | Coil:Heating:WaterToAirHeatPump:EquationFit | HVAC | Average
HVACWatertoAir.f90(3443) | Cooling Coil Total Cooling Rate | SimpleWatertoAirHP(HPNum)%QLoadTotal | W | SimpleWatertoAirHP(HPNum)%Name | Coil:Heating:WaterToAirHeatPump:EquationFit | HVAC | Average
HVACWatertoAir.f90(3445) | Cooling Coil Sensible Cooling Rate | SimpleWatertoAirHP(HPNum)%QSensible | W | SimpleWatertoAirHP(HPNum)%Name | Coil:Heating:WaterToAirHeatPump:EquationFit | HVAC | Average
HVACWatertoAir.f90(3447) | Cooling Coil Latent Cooling Rate | SimpleWatertoAirHP(HPNum)%QLatent | W | SimpleWatertoAirHP(HPNum)%Name | Coil:Heating:WaterToAirHeatPump:EquationFit | HVAC | Average
HVACWatertoAir.f90(3449) | Cooling Coil Source Side Heat Transfer Rate | SimpleWatertoAirHP(HPNum)%QSource | W | SimpleWatertoAirHP(HPNum)%Name | Coil:Heating:WaterToAirHeatPump:EquationFit | HVAC | Average
HVACWatertoAir.f90(3451) | Cooling Coil Part Load Ratio | SimpleWatertoAirHP(HPNum)%PartLoadRatio |  | SimpleWatertoAirHP(HPNum)%Name | Coil:Heating:WaterToAirHeatPump:EquationFit | HVAC | Average
HVACWatertoAir.f90(3453) | Cooling Coil Runtime Fraction | SimpleWatertoAirHP(HPNum)%RunFrac |  | SimpleWatertoAirHP(HPNum)%Name | Coil:Heating:WaterToAirHeatPump:EquationFit | HVAC | Average
HVACWatertoAir.f90(3456) | Cooling Coil Air Mass Flow Rate | SimpleWatertoAirHP(HPNum)%AirMassFlowRate | kg/s | SimpleWatertoAirHP(HPNum)%Name | Coil:Heating:WaterToAirHeatPump:EquationFit | HVAC | Average
HVACWatertoAir.f90(3458) | Cooling Coil Air Inlet Temperature | SimpleWatertoAirHP(HPNum)%InletAirDBTemp | C | SimpleWatertoAirHP(HPNum)%Name | Coil:Heating:WaterToAirHeatPump:EquationFit | HVAC | Average
HVACWatertoAir.f90(3460) | Cooling Coil Air Inlet Humidity Ratio | SimpleWatertoAirHP(HPNum)%InletAirHumRat | kgWater/kgDryAir | SimpleWatertoAirHP(HPNum)%Name | Coil:Heating:WaterToAirHeatPump:EquationFit | HVAC | Average
HVACWatertoAir.f90(3462) | Cooling Coil Air Outlet Temperature | SimpleWatertoAirHP(HPNum)%OutletAirDBTemp | C | SimpleWatertoAirHP(HPNum)%Name | Coil:Heating:WaterToAirHeatPump:EquationFit | HVAC | Average
HVACWatertoAir.f90(3464) | Cooling Coil Air Outlet Humidity Ratio | SimpleWatertoAirHP(HPNum)%OutletAirHumRat | kgWater/kgDryAir | SimpleWatertoAirHP(HPNum)%Name | Coil:Heating:WaterToAirHeatPump:EquationFit | HVAC | Average
HVACWatertoAir.f90(3466) | Cooling Coil Source Side Mass Flow Rate | SimpleWatertoAirHP(HPNum)%WaterMassFlowRate | kg/s | SimpleWatertoAirHP(HPNum)%Name | Coil:Heating:WaterToAirHeatPump:EquationFit | HVAC | Average
HVACWatertoAir.f90(3468) | Cooling Coil Source Side Inlet Temperature | SimpleWatertoAirHP(HPNum)%InletWaterTemp | C | SimpleWatertoAirHP(HPNum)%Name | Coil:Heating:WaterToAirHeatPump:EquationFit | HVAC | Average
HVACWatertoAir.f90(3470) | Cooling Coil Source Side Outlet Temperature | SimpleWatertoAirHP(HPNum)%OutletWaterTemp | C | SimpleWatertoAirHP(HPNum)%Name | Coil:Heating:WaterToAirHeatPump:EquationFit | HVAC | Average
HVACWatertoAir.f90(3475) | Heating Coil Electric Power | SimpleWatertoAirHP(HPNum)%Power | W | SimpleWatertoAirHP(HPNum)%Name | Coil:Heating:WaterToAirHeatPump:EquationFit | HVAC | Average
HVACWatertoAir.f90(3477) | Heating Coil Heating Rate | SimpleWatertoAirHP(HPNum)%QLoadTotal | W | SimpleWatertoAirHP(HPNum)%Name | Coil:Heating:WaterToAirHeatPump:EquationFit | HVAC | Average
HVACWatertoAir.f90(3479) | Heating Coil Sensible Heating Rate | SimpleWatertoAirHP(HPNum)%QSensible | W | SimpleWatertoAirHP(HPNum)%Name | Coil:Heating:WaterToAirHeatPump:EquationFit | HVAC | Average
HVACWatertoAir.f90(3482) | Heating Coil Source Side Heat Transfer Rate | SimpleWatertoAirHP(HPNum)%QSource | W | SimpleWatertoAirHP(HPNum)%Name | Coil:Heating:WaterToAirHeatPump:EquationFit | HVAC | Average
HVACWatertoAir.f90(3484) | Heating Coil Part Load Ratio | SimpleWatertoAirHP(HPNum)%PartLoadRatio |  | SimpleWatertoAirHP(HPNum)%Name | Coil:Heating:WaterToAirHeatPump:EquationFit | HVAC | Average
HVACWatertoAir.f90(3486) | Heating Coil Runtime Fraction | SimpleWatertoAirHP(HPNum)%RunFrac |  | SimpleWatertoAirHP(HPNum)%Name | Coil:Heating:WaterToAirHeatPump:EquationFit | HVAC | Average
HVACWatertoAir.f90(3489) | Heating Coil Air Mass Flow Rate | SimpleWatertoAirHP(HPNum)%AirMassFlowRate | kg/s | SimpleWatertoAirHP(HPNum)%Name | Coil:Heating:WaterToAirHeatPump:EquationFit | HVAC | Average
HVACWatertoAir.f90(3491) | Heating Coil Air Inlet Temperature | SimpleWatertoAirHP(HPNum)%InletAirDBTemp | C | SimpleWatertoAirHP(HPNum)%Name | Coil:Heating:WaterToAirHeatPump:EquationFit | HVAC | Average
HVACWatertoAir.f90(3493) | Heating Coil Air Inlet Humidity Ratio | SimpleWatertoAirHP(HPNum)%InletAirHumRat | kgWater/kgDryAir | SimpleWatertoAirHP(HPNum)%Name | Coil:Heating:WaterToAirHeatPump:EquationFit | HVAC | Average
HVACWatertoAir.f90(3495) | Heating Coil Air Outlet Temperature | SimpleWatertoAirHP(HPNum)%OutletAirDBTemp | C | SimpleWatertoAirHP(HPNum)%Name | Coil:Heating:WaterToAirHeatPump:EquationFit | HVAC | Average
HVACWatertoAir.f90(3497) | Heating Coil Air Outlet Humidity Ratio | SimpleWatertoAirHP(HPNum)%OutletAirHumRat | kgWater/kgDryAir | SimpleWatertoAirHP(HPNum)%Name | Coil:Heating:WaterToAirHeatPump:EquationFit | HVAC | Average
HVACWatertoAir.f90(3499) | Heating Coil Source Side Mass Flow Rate | SimpleWatertoAirHP(HPNum)%WaterMassFlowRate | kg/s | SimpleWatertoAirHP(HPNum)%Name | Coil:Heating:WaterToAirHeatPump:EquationFit | HVAC | Average
HVACWatertoAir.f90(3501) | Heating Coil Source Side Inlet Temperature | SimpleWatertoAirHP(HPNum)%InletWaterTemp | C | SimpleWatertoAirHP(HPNum)%Name | Coil:Heating:WaterToAirHeatPump:EquationFit | HVAC | Average
HVACWatertoAir.f90(3503) | Heating Coil Source Side Outlet Temperature | SimpleWatertoAirHP(HPNum)%OutletWaterTemp | C | SimpleWatertoAirHP(HPNum)%Name | Coil:Heating:WaterToAirHeatPump:EquationFit | HVAC | Average
HVACWatertoAirMultiSpeedHP.f90(988) | Cooling Coil Electric Energy | VarSpeedCoil(DXCoilNum)%Energy | J | VarSpeedCoil(DXCoilNum)%Name | Coil:Cooling:WaterToAirHeatPump:VariableSpeedEquationFit | HVAC | Summed
HVACWatertoAirMultiSpeedHP.f90(992) | Cooling Coil Total Cooling Energy | VarSpeedCoil(DXCoilNum)%EnergyLoadTotal | J | VarSpeedCoil(DXCoilNum)%Name | Coil:Cooling:WaterToAirHeatPump:VariableSpeedEquationFit | HVAC | Summed
HVACWatertoAirMultiSpeedHP.f90(996) | Cooling Coil Sensible Cooling Energy | VarSpeedCoil(DXCoilNum)%EnergySensible | J | VarSpeedCoil(DXCoilNum)%Name | Coil:Cooling:WaterToAirHeatPump:VariableSpeedEquationFit | HVAC | Summed
HVACWatertoAirMultiSpeedHP.f90(999) | Cooling Coil Latent Cooling Energy | VarSpeedCoil(DXCoilNum)%EnergyLatent | J | VarSpeedCoil(DXCoilNum)%Name | Coil:Cooling:WaterToAirHeatPump:VariableSpeedEquationFit | HVAC | Summed
HVACWatertoAirMultiSpeedHP.f90(1002) | Cooling Coil Source Side Heat Transfer Energy | VarSpeedCoil(DXCoilNum)%EnergySource | J | VarSpeedCoil(DXCoilNum)%Name | Coil:Cooling:WaterToAirHeatPump:VariableSpeedEquationFit | HVAC | Summed
HVACWatertoAirMultiSpeedHP.f90(1404) | Cooling Coil Electric Energy | VarSpeedCoil(DXCoilNum)%Energy | J | VarSpeedCoil(DXCoilNum)%Name | Coil:Cooling:DX:VariableSpeed | HVAC | Summed
HVACWatertoAirMultiSpeedHP.f90(1408) | Cooling Coil Total Cooling Energy | VarSpeedCoil(DXCoilNum)%EnergyLoadTotal | J | VarSpeedCoil(DXCoilNum)%Name | Coil:Cooling:DX:VariableSpeed | HVAC | Summed
HVACWatertoAirMultiSpeedHP.f90(1412) | Cooling Coil Sensible Cooling Energy | VarSpeedCoil(DXCoilNum)%EnergySensible | J | VarSpeedCoil(DXCoilNum)%Name | Coil:Cooling:DX:VariableSpeed | HVAC | Summed
HVACWatertoAirMultiSpeedHP.f90(1415) | Cooling Coil Latent Cooling Energy | VarSpeedCoil(DXCoilNum)%EnergyLatent | J | VarSpeedCoil(DXCoilNum)%Name | Coil:Cooling:DX:VariableSpeed | HVAC | Summed
HVACWatertoAirMultiSpeedHP.f90(1418) | Cooling Coil Source Side Heat Transfer Energy | VarSpeedCoil(DXCoilNum)%EnergySource | J | VarSpeedCoil(DXCoilNum)%Name | Coil:Cooling:DX:VariableSpeed | HVAC | Summed
HVACWatertoAirMultiSpeedHP.f90(1838) | Heating Coil Electric Energy | VarSpeedCoil(DXCoilNum)%Energy | J | VarSpeedCoil(DXCoilNum)%Name | Coil:Heating:WaterToAirHeatPump:VariableSpeedEquationFit | HVAC | Summed
HVACWatertoAirMultiSpeedHP.f90(1842) | Heating Coil Heating Energy | VarSpeedCoil(DXCoilNum)%EnergyLoadTotal | J | VarSpeedCoil(DXCoilNum)%Name | Coil:Heating:WaterToAirHeatPump:VariableSpeedEquationFit | HVAC | Summed
HVACWatertoAirMultiSpeedHP.f90(1846) | Heating Coil Source Side Heat Transfer Energy | VarSpeedCoil(DXCoilNum)%EnergySource | J | VarSpeedCoil(DXCoilNum)%Name | Coil:Heating:WaterToAirHeatPump:VariableSpeedEquationFit | HVAC | Summed
HVACWatertoAirMultiSpeedHP.f90(2206) | Heating Coil Electric Energy | VarSpeedCoil(DXCoilNum)%Energy | J | VarSpeedCoil(DXCoilNum)%Name | COIL:HEATING:DX:VARIABLESPEED | HVAC | Summed
HVACWatertoAirMultiSpeedHP.f90(2210) | Heating Coil Heating Energy | VarSpeedCoil(DXCoilNum)%EnergyLoadTotal | J | VarSpeedCoil(DXCoilNum)%Name | COIL:HEATING:DX:VARIABLESPEED | HVAC | Summed
HVACWatertoAirMultiSpeedHP.f90(2214) | Heating Coil Source Side Heat Transfer Energy | VarSpeedCoil(DXCoilNum)%EnergySource | J | VarSpeedCoil(DXCoilNum)%Name | COIL:HEATING:DX:VARIABLESPEED | HVAC | Summed
HVACWatertoAirMultiSpeedHP.f90(2247) | Cooling Coil Air Mass Flow Rate | VarSpeedCoil(DXCoilNum)%AirMassFlowRate | kg/s | VarSpeedCoil(DXCoilNum)%Name | COIL:HEATING:DX:VARIABLESPEED | HVAC | Average
HVACWatertoAirMultiSpeedHP.f90(2249) | Cooling Coil Air Inlet Temperature | VarSpeedCoil(DXCoilNum)%InletAirDBTemp | C | VarSpeedCoil(DXCoilNum)%Name | COIL:HEATING:DX:VARIABLESPEED | HVAC | Average
HVACWatertoAirMultiSpeedHP.f90(2251) | Cooling Coil Air Inlet Humidity Ratio | VarSpeedCoil(DXCoilNum)%InletAirHumRat | kgWater/kgDryAir | VarSpeedCoil(DXCoilNum)%Name | COIL:HEATING:DX:VARIABLESPEED | HVAC | Average
HVACWatertoAirMultiSpeedHP.f90(2253) | Cooling Coil Latent Cooling Rate | VarSpeedCoil(DXCoilNum)%QLatent | W | VarSpeedCoil(DXCoilNum)%Name | COIL:HEATING:DX:VARIABLESPEED | HVAC | Average
HVACWatertoAirMultiSpeedHP.f90(2255) | Cooling Coil Air Outlet Temperature | VarSpeedCoil(DXCoilNum)%OutletAirDBTemp | C | VarSpeedCoil(DXCoilNum)%Name | COIL:HEATING:DX:VARIABLESPEED | HVAC | Average
HVACWatertoAirMultiSpeedHP.f90(2257) | Cooling Coil Air Outlet Humidity Ratio | VarSpeedCoil(DXCoilNum)%OutletAirHumRat | kgWater/kgDryAir | VarSpeedCoil(DXCoilNum)%Name | COIL:HEATING:DX:VARIABLESPEED | HVAC | Average
HVACWatertoAirMultiSpeedHP.f90(2259) | Cooling Coil Sensible Cooling Rate | VarSpeedCoil(DXCoilNum)%QSensible | W | VarSpeedCoil(DXCoilNum)%Name | COIL:HEATING:DX:VARIABLESPEED | HVAC | Average
HVACWatertoAirMultiSpeedHP.f90(2261) | Cooling Coil Total Cooling Rate | VarSpeedCoil(DXCoilNum)%QLoadTotal | W | VarSpeedCoil(DXCoilNum)%Name | COIL:HEATING:DX:VARIABLESPEED | HVAC | Average
HVACWatertoAirMultiSpeedHP.f90(2263) | Cooling Coil Part Load Ratio | VarSpeedCoil(DXCoilNum)%PartLoadRatio |  | VarSpeedCoil(DXCoilNum)%Name | COIL:HEATING:DX:VARIABLESPEED | HVAC | Average
HVACWatertoAirMultiSpeedHP.f90(2265) | Cooling Coil Electric Power | VarSpeedCoil(DXCoilNum)%Power | W | VarSpeedCoil(DXCoilNum)%Name | COIL:HEATING:DX:VARIABLESPEED | HVAC | Average
HVACWatertoAirMultiSpeedHP.f90(2267) | Cooling Coil Runtime Fraction | VarSpeedCoil(DXCoilNum)%RunFrac |  | VarSpeedCoil(DXCoilNum)%Name | COIL:HEATING:DX:VARIABLESPEED | HVAC | Average
HVACWatertoAirMultiSpeedHP.f90(2269) | Cooling Coil Source Side Heat Transfer Rate | VarSpeedCoil(DXCoilNum)%QSource | W | VarSpeedCoil(DXCoilNum)%Name | COIL:HEATING:DX:VARIABLESPEED | HVAC | Average
HVACWatertoAirMultiSpeedHP.f90(2271) | Cooling Coil Upper Speed Level | VarSpeedCoil(DXCoilNum)%SpeedNumReport |  | VarSpeedCoil(DXCoilNum)%Name | COIL:HEATING:DX:VARIABLESPEED | HVAC | Average
HVACWatertoAirMultiSpeedHP.f90(2273) | Cooling Coil Neighboring Speed Levels Ratio | VarSpeedCoil(DXCoilNum)%SpeedRatioReport |  | VarSpeedCoil(DXCoilNum)%Name | COIL:HEATING:DX:VARIABLESPEED | HVAC | Average
HVACWatertoAirMultiSpeedHP.f90(2277) | Cooling Coil Condensate Volume Flow Rate | VarSpeedCoil(DXCoilNum)%CondensateVdot | m3/s | VarSpeedCoil(DXCoilNum)%Name | COIL:HEATING:DX:VARIABLESPEED | HVAC | Average
HVACWatertoAirMultiSpeedHP.f90(2279) | Cooling Coil Condensate Volume | VarSpeedCoil(DXCoilNum)%CondensateVol | m3 | VarSpeedCoil(DXCoilNum)%Name | COIL:HEATING:DX:VARIABLESPEED | HVAC | Sum
HVACWatertoAirMultiSpeedHP.f90(2286) | Cooling Coil Condenser Inlet Temperature | VarSpeedCoil(DXCoilNum)%CondInletTemp | C | VarSpeedCoil(DXCoilNum)%Name | COIL:HEATING:DX:VARIABLESPEED | HVAC | Average
HVACWatertoAirMultiSpeedHP.f90(2288) | Cooling Coil Evaporative Condenser Water Volume | VarSpeedCoil(DXCoilNum)%EvapWaterConsump | m3 | VarSpeedCoil(DXCoilNum)%Name | COIL:HEATING:DX:VARIABLESPEED | HVAC | Sum
HVACWatertoAirMultiSpeedHP.f90(2292) | Cooling Coil Evaporative Condenser Mains Water Volume | VarSpeedCoil(DXCoilNum)%EvapWaterConsump | m3 | VarSpeedCoil(DXCoilNum)%Name | COIL:HEATING:DX:VARIABLESPEED | HVAC | Sum
HVACWatertoAirMultiSpeedHP.f90(2296) | Cooling Coil Evaporative Condenser Pump Electric Power | VarSpeedCoil(DXCoilNum)%EvapCondPumpElecPower | W | VarSpeedCoil(DXCoilNum)%Name | COIL:HEATING:DX:VARIABLESPEED | HVAC | Average
HVACWatertoAirMultiSpeedHP.f90(2299) | Cooling Coil Evaporative Condenser Pump Electric Energy | VarSpeedCoil(DXCoilNum)%EvapCondPumpElecConsumption | J | VarSpeedCoil(DXCoilNum)%Name | COIL:HEATING:DX:VARIABLESPEED | HVAC | Sum
HVACWatertoAirMultiSpeedHP.f90(2304) | Cooling Coil Basin Heater Electric Power | VarSpeedCoil(DXCoilNum)%BasinHeaterPower | W | VarSpeedCoil(DXCoilNum)%Name | COIL:HEATING:DX:VARIABLESPEED | HVAC | Average
HVACWatertoAirMultiSpeedHP.f90(2306) | Cooling Coil Basin Heater Electric Energy | VarSpeedCoil(DXCoilNum)%BasinHeaterConsumption | J | VarSpeedCoil(DXCoilNum)%Name | COIL:HEATING:DX:VARIABLESPEED | HVAC | Sum
HVACWatertoAirMultiSpeedHP.f90(2312) | Cooling Coil Crankcase Heater Electric Power | VarSpeedCoil(DXCoilNum)%CrankcaseHeaterPower | W | VarSpeedCoil(DXCoilNum)%Name | COIL:HEATING:DX:VARIABLESPEED | HVAC | Average
HVACWatertoAirMultiSpeedHP.f90(2315) | Cooling Coil Crankcase Heater Electric Energy | VarSpeedCoil(DXCoilNum)%CrankcaseHeaterConsumption | J | VarSpeedCoil(DXCoilNum)%Name | COIL:HEATING:DX:VARIABLESPEED | HVAC | Sum
HVACWatertoAirMultiSpeedHP.f90(2321) | Heating Coil Air Mass Flow Rate | VarSpeedCoil(DXCoilNum)%AirMassFlowRate | kg/s | VarSpeedCoil(DXCoilNum)%Name | COIL:HEATING:DX:VARIABLESPEED | HVAC | Average
HVACWatertoAirMultiSpeedHP.f90(2323) | Heating Coil Air Inlet Temperature | VarSpeedCoil(DXCoilNum)%InletAirDBTemp | C | VarSpeedCoil(DXCoilNum)%Name | COIL:HEATING:DX:VARIABLESPEED | HVAC | Average
HVACWatertoAirMultiSpeedHP.f90(2325) | Heating Coil Air Inlet Humidity Ratio | VarSpeedCoil(DXCoilNum)%InletAirHumRat | kgWater/kgDryAir | VarSpeedCoil(DXCoilNum)%Name | COIL:HEATING:DX:VARIABLESPEED | HVAC | Average
HVACWatertoAirMultiSpeedHP.f90(2327) | Heating Coil Air Outlet Temperature | VarSpeedCoil(DXCoilNum)%OutletAirDBTemp | C | VarSpeedCoil(DXCoilNum)%Name | COIL:HEATING:DX:VARIABLESPEED | HVAC | Average
HVACWatertoAirMultiSpeedHP.f90(2329) | Heating Coil Air Outlet Humidity Ratio | VarSpeedCoil(DXCoilNum)%OutletAirHumRat | kgWater/kgDryAir | VarSpeedCoil(DXCoilNum)%Name | COIL:HEATING:DX:VARIABLESPEED | HVAC | Average
HVACWatertoAirMultiSpeedHP.f90(2331) | Heating Coil Sensible Heating Rate | VarSpeedCoil(DXCoilNum)%QSensible | W | VarSpeedCoil(DXCoilNum)%Name | COIL:HEATING:DX:VARIABLESPEED | HVAC | Average
HVACWatertoAirMultiSpeedHP.f90(2333) | Heating Coil Heating Rate | VarSpeedCoil(DXCoilNum)%QLoadTotal | W | VarSpeedCoil(DXCoilNum)%Name | COIL:HEATING:DX:VARIABLESPEED | HVAC | Average
HVACWatertoAirMultiSpeedHP.f90(2335) | Heating Coil Part Load Ratio | VarSpeedCoil(DXCoilNum)%PartLoadRatio |  | VarSpeedCoil(DXCoilNum)%Name | COIL:HEATING:DX:VARIABLESPEED | HVAC | Average
HVACWatertoAirMultiSpeedHP.f90(2337) | Heating Coil Electric Power | VarSpeedCoil(DXCoilNum)%Power | W | VarSpeedCoil(DXCoilNum)%Name | COIL:HEATING:DX:VARIABLESPEED | HVAC | Average
HVACWatertoAirMultiSpeedHP.f90(2339) | Heating Coil Runtime Fraction | VarSpeedCoil(DXCoilNum)%RunFrac |  | VarSpeedCoil(DXCoilNum)%Name | COIL:HEATING:DX:VARIABLESPEED | HVAC | Average
HVACWatertoAirMultiSpeedHP.f90(2342) | Heating Coil Source Side Heat Transfer Rate | VarSpeedCoil(DXCoilNum)%QSource | W | VarSpeedCoil(DXCoilNum)%Name | COIL:HEATING:DX:VARIABLESPEED | HVAC | Average
HVACWatertoAirMultiSpeedHP.f90(2344) | Heating Coil Upper Speed Level | VarSpeedCoil(DXCoilNum)%SpeedNumReport |  | VarSpeedCoil(DXCoilNum)%Name | COIL:HEATING:DX:VARIABLESPEED | HVAC | Average
HVACWatertoAirMultiSpeedHP.f90(2346) | Heating Coil Neighboring Speed Levels Ratio | VarSpeedCoil(DXCoilNum)%SpeedRatioReport |  | VarSpeedCoil(DXCoilNum)%Name | COIL:HEATING:DX:VARIABLESPEED | HVAC | Average
HVACWatertoAirMultiSpeedHP.f90(2349) | Heating Coil Defrost Electric Power | VarSpeedCoil(DXCoilNum)%DefrostPower | W | VarSpeedCoil(DXCoilNum)%Name | COIL:HEATING:DX:VARIABLESPEED | HVAC | Average
HVACWatertoAirMultiSpeedHP.f90(2352) | Heating Coil Defrost Electric Energy | VarSpeedCoil(DXCoilNum)%DefrostConsumption | J | VarSpeedCoil(DXCoilNum)%Name | COIL:HEATING:DX:VARIABLESPEED | HVAC | Sum
HVACWatertoAirMultiSpeedHP.f90(2356) | Heating Coil Crankcase Heater Electric Power | VarSpeedCoil(DXCoilNum)%CrankcaseHeaterPower | W | VarSpeedCoil(DXCoilNum)%Name | COIL:HEATING:DX:VARIABLESPEED | HVAC | Average
HVACWatertoAirMultiSpeedHP.f90(2359) | Heating Coil Crankcase Heater Electric Energy | VarSpeedCoil(DXCoilNum)%CrankcaseHeaterConsumption | J | VarSpeedCoil(DXCoilNum)%Name | COIL:HEATING:DX:VARIABLESPEED | HVAC | Sum
HVACWatertoAirMultiSpeedHP.f90(2370) | Cooling Coil Electric Power | VarSpeedCoil(DXCoilNum)%Power | W | VarSpeedCoil(DXCoilNum)%Name | COIL:HEATING:DX:VARIABLESPEED | HVAC | Average
HVACWatertoAirMultiSpeedHP.f90(2372) | Cooling Coil Total Cooling Rate | VarSpeedCoil(DXCoilNum)%QLoadTotal | W | VarSpeedCoil(DXCoilNum)%Name | COIL:HEATING:DX:VARIABLESPEED | HVAC | Average
HVACWatertoAirMultiSpeedHP.f90(2374) | Cooling Coil Sensible Cooling Rate | VarSpeedCoil(DXCoilNum)%QSensible | W | VarSpeedCoil(DXCoilNum)%Name | COIL:HEATING:DX:VARIABLESPEED | HVAC | Average
HVACWatertoAirMultiSpeedHP.f90(2376) | Cooling Coil Latent Cooling Rate | VarSpeedCoil(DXCoilNum)%QLatent | W | VarSpeedCoil(DXCoilNum)%Name | COIL:HEATING:DX:VARIABLESPEED | HVAC | Average
HVACWatertoAirMultiSpeedHP.f90(2378) | Cooling Coil Source Side Heat Transfer Rate | VarSpeedCoil(DXCoilNum)%QSource | W | VarSpeedCoil(DXCoilNum)%Name | COIL:HEATING:DX:VARIABLESPEED | HVAC | Average
HVACWatertoAirMultiSpeedHP.f90(2380) | Cooling Coil Part Load Ratio | VarSpeedCoil(DXCoilNum)%PartLoadRatio |  | VarSpeedCoil(DXCoilNum)%Name | COIL:HEATING:DX:VARIABLESPEED | HVAC | Average
HVACWatertoAirMultiSpeedHP.f90(2382) | Cooling Coil Runtime Fraction | VarSpeedCoil(DXCoilNum)%RunFrac |  | VarSpeedCoil(DXCoilNum)%Name | COIL:HEATING:DX:VARIABLESPEED | HVAC | Average
HVACWatertoAirMultiSpeedHP.f90(2385) | Cooling Coil Air Mass Flow Rate | VarSpeedCoil(DXCoilNum)%AirMassFlowRate | kg/s | VarSpeedCoil(DXCoilNum)%Name | COIL:HEATING:DX:VARIABLESPEED | HVAC | Average
HVACWatertoAirMultiSpeedHP.f90(2387) | Cooling Coil Air Inlet Temperature | VarSpeedCoil(DXCoilNum)%InletAirDBTemp | C | VarSpeedCoil(DXCoilNum)%Name | COIL:HEATING:DX:VARIABLESPEED | HVAC | Average
HVACWatertoAirMultiSpeedHP.f90(2389) | Cooling Coil Air Inlet Humidity Ratio | VarSpeedCoil(DXCoilNum)%InletAirHumRat | kgWater/kgDryAir | VarSpeedCoil(DXCoilNum)%Name | COIL:HEATING:DX:VARIABLESPEED | HVAC | Average
HVACWatertoAirMultiSpeedHP.f90(2391) | Cooling Coil Air Outlet Temperature | VarSpeedCoil(DXCoilNum)%OutletAirDBTemp | C | VarSpeedCoil(DXCoilNum)%Name | COIL:HEATING:DX:VARIABLESPEED | HVAC | Average
HVACWatertoAirMultiSpeedHP.f90(2393) | Cooling Coil Air Outlet Humidity Ratio | VarSpeedCoil(DXCoilNum)%OutletAirHumRat | kgWater/kgDryAir | VarSpeedCoil(DXCoilNum)%Name | COIL:HEATING:DX:VARIABLESPEED | HVAC | Average
HVACWatertoAirMultiSpeedHP.f90(2395) | Cooling Coil Source Side Mass Flow Rate | VarSpeedCoil(DXCoilNum)%WaterMassFlowRate | kg/s | VarSpeedCoil(DXCoilNum)%Name | COIL:HEATING:DX:VARIABLESPEED | HVAC | Average
HVACWatertoAirMultiSpeedHP.f90(2397) | Cooling Coil Source Side Inlet Temperature | VarSpeedCoil(DXCoilNum)%InletWaterTemp | C | VarSpeedCoil(DXCoilNum)%Name | COIL:HEATING:DX:VARIABLESPEED | HVAC | Average
HVACWatertoAirMultiSpeedHP.f90(2399) | Cooling Coil Source Side Outlet Temperature | VarSpeedCoil(DXCoilNum)%OutletWaterTemp | C | VarSpeedCoil(DXCoilNum)%Name | COIL:HEATING:DX:VARIABLESPEED | HVAC | Average
HVACWatertoAirMultiSpeedHP.f90(2403) | Cooling Coil Upper Speed Level | VarSpeedCoil(DXCoilNum)%SpeedNumReport |  | VarSpeedCoil(DXCoilNum)%Name | COIL:HEATING:DX:VARIABLESPEED | HVAC | Average
HVACWatertoAirMultiSpeedHP.f90(2405) | Cooling Coil Neighboring Speed Levels Ratio | VarSpeedCoil(DXCoilNum)%SpeedRatioReport |  | VarSpeedCoil(DXCoilNum)%Name | COIL:HEATING:DX:VARIABLESPEED | HVAC | Average
HVACWatertoAirMultiSpeedHP.f90(2407) | Cooling Coil Recoverable Heat Transfer Rate | VarSpeedCoil(DXCoilNum)%QWasteHeat | W | VarSpeedCoil(DXCoilNum)%Name | COIL:HEATING:DX:VARIABLESPEED | HVAC | Average
HVACWatertoAirMultiSpeedHP.f90(2412) | Heating Coil Electric Power | VarSpeedCoil(DXCoilNum)%Power | W | VarSpeedCoil(DXCoilNum)%Name | COIL:HEATING:DX:VARIABLESPEED | HVAC | Average
HVACWatertoAirMultiSpeedHP.f90(2414) | Heating Coil Heating Rate | VarSpeedCoil(DXCoilNum)%QLoadTotal | W | VarSpeedCoil(DXCoilNum)%Name | COIL:HEATING:DX:VARIABLESPEED | HVAC | Average
HVACWatertoAirMultiSpeedHP.f90(2416) | Heating Coil Sensible Heating Rate | VarSpeedCoil(DXCoilNum)%QSensible | W | VarSpeedCoil(DXCoilNum)%Name | COIL:HEATING:DX:VARIABLESPEED | HVAC | Average
HVACWatertoAirMultiSpeedHP.f90(2419) | Heating Coil Source Side Heat Transfer Rate | VarSpeedCoil(DXCoilNum)%QSource | W | VarSpeedCoil(DXCoilNum)%Name | COIL:HEATING:DX:VARIABLESPEED | HVAC | Average
HVACWatertoAirMultiSpeedHP.f90(2421) | Heating Coil Part Load Ratio | VarSpeedCoil(DXCoilNum)%PartLoadRatio |  | VarSpeedCoil(DXCoilNum)%Name | COIL:HEATING:DX:VARIABLESPEED | HVAC | Average
HVACWatertoAirMultiSpeedHP.f90(2423) | Heating Coil Runtime Fraction | VarSpeedCoil(DXCoilNum)%RunFrac |  | VarSpeedCoil(DXCoilNum)%Name | COIL:HEATING:DX:VARIABLESPEED | HVAC | Average
HVACWatertoAirMultiSpeedHP.f90(2426) | Heating Coil Air Mass Flow Rate | VarSpeedCoil(DXCoilNum)%AirMassFlowRate | kg/s | VarSpeedCoil(DXCoilNum)%Name | COIL:HEATING:DX:VARIABLESPEED | HVAC | Average
HVACWatertoAirMultiSpeedHP.f90(2428) | Heating Coil Air Inlet Temperature | VarSpeedCoil(DXCoilNum)%InletAirDBTemp | C | VarSpeedCoil(DXCoilNum)%Name | COIL:HEATING:DX:VARIABLESPEED | HVAC | Average
HVACWatertoAirMultiSpeedHP.f90(2430) | Heating Coil Air Inlet Humidity Ratio | VarSpeedCoil(DXCoilNum)%InletAirHumRat | kgWater/kgDryAir | VarSpeedCoil(DXCoilNum)%Name | COIL:HEATING:DX:VARIABLESPEED | HVAC | Average
HVACWatertoAirMultiSpeedHP.f90(2432) | Heating Coil Air Outlet Temperature | VarSpeedCoil(DXCoilNum)%OutletAirDBTemp | C | VarSpeedCoil(DXCoilNum)%Name | COIL:HEATING:DX:VARIABLESPEED | HVAC | Average
HVACWatertoAirMultiSpeedHP.f90(2434) | Heating Coil Air Outlet Humidity Ratio | VarSpeedCoil(DXCoilNum)%OutletAirHumRat | kgWater/kgDryAir | VarSpeedCoil(DXCoilNum)%Name | COIL:HEATING:DX:VARIABLESPEED | HVAC | Average
HVACWatertoAirMultiSpeedHP.f90(2436) | Heating Coil Source Side Mass Flow Rate | VarSpeedCoil(DXCoilNum)%WaterMassFlowRate | kg/s | VarSpeedCoil(DXCoilNum)%Name | COIL:HEATING:DX:VARIABLESPEED | HVAC | Average
HVACWatertoAirMultiSpeedHP.f90(2438) | Heating Coil Source Side Inlet Temperature | VarSpeedCoil(DXCoilNum)%InletWaterTemp | C | VarSpeedCoil(DXCoilNum)%Name | COIL:HEATING:DX:VARIABLESPEED | HVAC | Average
HVACWatertoAirMultiSpeedHP.f90(2440) | Heating Coil Source Side Outlet Temperature | VarSpeedCoil(DXCoilNum)%OutletWaterTemp | C | VarSpeedCoil(DXCoilNum)%Name | COIL:HEATING:DX:VARIABLESPEED | HVAC | Average
HVACWatertoAirMultiSpeedHP.f90(2444) | Heating Coil Upper Speed Level | VarSpeedCoil(DXCoilNum)%SpeedNumReport |  | VarSpeedCoil(DXCoilNum)%Name | COIL:HEATING:DX:VARIABLESPEED | HVAC | Average
HVACWatertoAirMultiSpeedHP.f90(2446) | Heating Coil Neighboring Speed Levels Ratio | VarSpeedCoil(DXCoilNum)%SpeedRatioReport |  | VarSpeedCoil(DXCoilNum)%Name | COIL:HEATING:DX:VARIABLESPEED | HVAC | Average
HVACWatertoAirMultiSpeedHP.f90(2448) | Heating Coil Recoverable Heat Transfer Rate | VarSpeedCoil(DXCoilNum)%QWasteHeat | W | VarSpeedCoil(DXCoilNum)%Name | COIL:HEATING:DX:VARIABLESPEED | HVAC | Average
MixedAir.f90(3510) | Air System Outdoor Air Economizer Status | OAController(OAControllerLoop)%EconomizerStatus |  | airloopName | AirLoopHVAC | HVAC | Average
MixedAir.f90(3513) | Air System Outdoor Air Heat Recovery Bypass Status | OAController(OAControllerLoop)%HeatRecoveryBypassStatus |  | airloopName | AirLoopHVAC | HVAC | Average
MixedAir.f90(3517) | Air System Outdoor Air Heat Recovery Bypass Heating Coil Activity Status | OAController(OAControllerLoop)%HRHeatingCoilActive |  | airloopName | AirLoopHVAC | HVAC | Average
MixedAir.f90(3519) | Air System Outdoor Air Heat Recovery Bypass Minimum Outdoor Air Mixed Air Temperature | OAController(OAControllerLoop)%MixedAirTempAtMinOAFlow | C | airloopName | AirLoopHVAC | HVAC | Average
MixedAir.f90(3523) | Air System Outdoor Air High Humidity Control Status | OAController(OAControllerLoop)%HighHumCtrlStatus |  | airloopName | AirLoopHVAC | HVAC | Average
MixedAir.f90(3526) | Air System Outdoor Air Flow Fraction | OAController(OAControllerLoop)%OAFractionRpt |  | airloopName | AirLoopHVAC | HVAC | Average
MixedAir.f90(3529) | Air System Outdoor Air Minimum Flow Fraction | OAController(OAControllerLoop)%MinOAFracLimit |  | airloopName | AirLoopHVAC | HVAC | Average
MixedAir.f90(3532) | Air System Outdoor Air Mass Flow Rate | OAController(OAControllerLoop)%OAMassFlow | kg/s | airloopName | AirLoopHVAC | HVAC | Average
MixedAir.f90(3535) | Air System Mixed Air Mass Flow Rate | OAController(OAControllerLoop)%MixMassFlow | kg/s | airloopName | AirLoopHVAC | HVAC | Average
MoistureBalanceEMPDManager.f90(324) | EMPD Surface Inside Face Water Vapor Density | RhoVapEMPD(Loop) | kg/m3 | Surface(Loop)%Name | MaterialProperty:MoisturePenetrationDepth:Settings | Zone | Average
MoistureBalanceEMPDManager.f90(326) | EMPD Surface Inside Face Humidity Ratio | WSurfEMPD(Loop) | kgWater/kgDryAir | Surface(Loop)%Name | MaterialProperty:MoisturePenetrationDepth:Settings | Zone | Average
MoistureBalanceEMPDManager.f90(328) | EMPD Surface Inside Face Relative Humidity | RHEMPD(Loop) | % | Surface(Loop)%Name | MaterialProperty:MoisturePenetrationDepth:Settings | Zone | Average
NodeInputManager.f90(350) | System Node Temperature | Node(NumNode)%Temp | C | NodeID(NumNode) | Node Name | HVAC | Average
NodeInputManager.f90(351) | System Node Mass Flow Rate | Node(NumNode)%MassFlowRate | kg/s | NodeID(NumNode) | Node Name | HVAC | Average
NodeInputManager.f90(353) | System Node Humidity Ratio | Node(NumNode)%HumRat | kgWater/kgDryAir | NodeID(NumNode) | Node Name | HVAC | Average
NodeInputManager.f90(355) | System Node Setpoint Temperature | Node(NumNode)%TempSetPoint | C | NodeID(NumNode) | Node Name | HVAC | Average
NodeInputManager.f90(357) | System Node Setpoint High Temperature | Node(NumNode)%TempSetPointHi | C | NodeID(NumNode) | Node Name | HVAC | Average
NodeInputManager.f90(359) | System Node Setpoint Low Temperature | Node(NumNode)%TempSetPointLo | C | NodeID(NumNode) | Node Name | HVAC | Average
NodeInputManager.f90(361) | System Node Setpoint Humidity Ratio | Node(NumNode)%HumRatSetPoint | kgWater/kgDryAir | NodeID(NumNode) | Node Name | HVAC | Average
NodeInputManager.f90(363) | System Node Setpoint Minimum Humidity Ratio | Node(NumNode)%HumRatMin | kgWater/kgDryAir | NodeID(NumNode) | Node Name | HVAC | Average
NodeInputManager.f90(365) | System Node Setpoint Maximum Humidity Ratio | Node(NumNode)%HumRatMax | kgWater/kgDryAir | NodeID(NumNode) | Node Name | HVAC | Average
NodeInputManager.f90(367) | System Node Relative Humidity | MoreNodeInfo(NumNode)%RelHumidity | % | NodeID(NumNode) | Node Name | HVAC | Average
NodeInputManager.f90(369) | System Node Pressure | Node(NumNode)%Press | Pa | NodeID(NumNode) | Node Name | HVAC | Average
NodeInputManager.f90(371) | System Node Standard Density Volume Flow Rate | MoreNodeInfo(NumNode)%VolFlowRateStdRho | m3/s | NodeID(NumNode) | Node Name | HVAC | Average
NodeInputManager.f90(376) | System Node Current Density Volume Flow Rate | MoreNodeInfo(NumNode)%VolFlowRateCrntRho | m3/s | NodeID(NumNode) | Node Name | HVAC | Average
NodeInputManager.f90(380) | System Node Current Density | MoreNodeInfo(NumNode)%Density | kg/m3 | NodeID(NumNode) | Node Name | HVAC | Average
NodeInputManager.f90(385) | System Node Enthalpy | MoreNodeInfo(NumNode)%ReportEnthalpy | J/kg | NodeID(NumNode) | Node Name | HVAC | Average
NodeInputManager.f90(387) | System Node Wetbulb Temperature | MoreNodeInfo(NumNode)%WetbulbTemp | C | NodeID(NumNode) | Node Name | HVAC | Average
NodeInputManager.f90(389) | System Node Dewpoint Temperature | MoreNodeInfo(NumNode)%AirDewpointTemp | C | NodeID(NumNode) | Node Name | HVAC | Average
NodeInputManager.f90(391) | System Node Quality | Node(NumNode)%Quality |  | NodeID(NumNode) | Node Name | HVAC | Average
NodeInputManager.f90(393) | System Node Height | Node(NumNode)%Height | m | NodeID(NumNode) | Node Name | HVAC | Average
NodeInputManager.f90(396) | System Node Minimum Temperature | Node(NumNode)%TempMin | C | NodeID(NumNode) | Node Name | HVAC | Average
NodeInputManager.f90(398) | System Node Maximum Temperature | Node(NumNode)%TempMax | C | NodeID(NumNode) | Node Name | HVAC | Average
NodeInputManager.f90(400) | System Node Minimum Limit Mass Flow Rate | Node(NumNode)%MassFlowRateMin | kg/s | NodeID(NumNode) | Node Name | HVAC | Average
NodeInputManager.f90(402) | System Node Maximum Limit Mass Flow Rate | Node(NumNode)%MassFlowRateMax | kg/s | NodeID(NumNode) | Node Name | HVAC | Average
NodeInputManager.f90(404) | System Node Minimum Available Mass Flow Rate | Node(NumNode)%MassFlowRateMinAvail | kg/s | NodeID(NumNode) | Node Name | HVAC | Average
NodeInputManager.f90(406) | System Node Maximum Available Mass Flow Rate | Node(NumNode)%MassFlowRateMaxAvail | kg/s | NodeID(NumNode) | Node Name | HVAC | Average
NodeInputManager.f90(408) | System Node Setpoint Mass Flow Rate | Node(NumNode)%MassFlowRateSetPoint | kg/s | NodeID(NumNode) | Node Name | HVAC | Average
NodeInputManager.f90(410) | System Node Requested Mass Flow Rate | Node(NumNode)%MassFlowRateRequest | kg/s | NodeID(NumNode) | Node Name | HVAC | Average
NodeInputManager.f90(412) | System Node Last Timestep Temperature | Node(NumNode)%TempLastTimestep | C | NodeID(NumNode) | Node Name | HVAC | Average
NodeInputManager.f90(414) | System Node Last Timestep Enthalpy | Node(NumNode)%EnthalpyLastTimestep | J/kg | NodeID(NumNode) | Node Name | HVAC | Average
NodeInputManager.f90(420) | System Node CO2 Concentration | Node(NumNode)%CO2 | ppm | NodeID(NumNode) | Node Name | HVAC | Average
NodeInputManager.f90(424) | System Node Generic Air Contaminant Concentration | Node(NumNode)%GenContam | ppm | NodeID(NumNode) | Node Name | HVAC | Average
OutdoorAirUnit.f90(908) | Zone Outdoor Air Unit Total Heating Rate | OutAirUnit(OAUnitNum)%TotHeatingRate | W | OutAirUnit(OAUnitNum)%Name | ZoneHVAC:OutdoorAirUnit | HVAC | Average
OutdoorAirUnit.f90(911) | Zone Outdoor Air Unit Total Heating Energy | OutAirUnit(OAUnitNum)%TotHeatingEnergy | J | OutAirUnit(OAUnitNum)%Name | ZoneHVAC:OutdoorAirUnit | HVAC | Sum
OutdoorAirUnit.f90(914) | Zone Outdoor Air Unit Sensible Heating Rate | OutAirUnit(OAUnitNum)%SensHeatingRate | W | OutAirUnit(OAUnitNum)%Name | ZoneHVAC:OutdoorAirUnit | HVAC | Average
OutdoorAirUnit.f90(917) | Zone Outdoor Air Unit Sensible Heating Energy | OutAirUnit(OAUnitNum)%SensHeatingEnergy | J | OutAirUnit(OAUnitNum)%Name | ZoneHVAC:OutdoorAirUnit | HVAC | Sum
OutdoorAirUnit.f90(920) | Zone Outdoor Air Unit Latent Heating Rate | OutAirUnit(OAUnitNum)%LatHeatingRate | W | OutAirUnit(OAUnitNum)%Name | ZoneHVAC:OutdoorAirUnit | HVAC | Average
OutdoorAirUnit.f90(923) | Zone Outdoor Air Unit Latent Heating Energy | OutAirUnit(OAUnitNum)%LatHeatingEnergy | J | OutAirUnit(OAUnitNum)%Name | ZoneHVAC:OutdoorAirUnit | HVAC | Sum
OutdoorAirUnit.f90(926) | Zone Outdoor Air Unit Total Cooling Rate | OutAirUnit(OAUnitNum)%TotCoolingRate | W | OutAirUnit(OAUnitNum)%Name | ZoneHVAC:OutdoorAirUnit | HVAC | Average
OutdoorAirUnit.f90(929) | Zone Outdoor Air Unit Total Cooling Energy | OutAirUnit(OAUnitNum)%TotCoolingEnergy | J | OutAirUnit(OAUnitNum)%Name | ZoneHVAC:OutdoorAirUnit | HVAC | Sum
OutdoorAirUnit.f90(932) | Zone Outdoor Air Unit Sensible Cooling Rate | OutAirUnit(OAUnitNum)%SensCoolingRate | W | OutAirUnit(OAUnitNum)%Name | ZoneHVAC:OutdoorAirUnit | HVAC | Average
OutdoorAirUnit.f90(935) | Zone Outdoor Air Unit Sensible Cooling Energy | OutAirUnit(OAUnitNum)%SensCoolingEnergy | J | OutAirUnit(OAUnitNum)%Name | ZoneHVAC:OutdoorAirUnit | HVAC | Sum
OutdoorAirUnit.f90(938) | Zone Outdoor Air Unit Latent Cooling Rate | OutAirUnit(OAUnitNum)%LatCoolingRate | W | OutAirUnit(OAUnitNum)%Name | ZoneHVAC:OutdoorAirUnit | HVAC | Average
OutdoorAirUnit.f90(941) | Zone Outdoor Air Unit Latent Cooling Energy | OutAirUnit(OAUnitNum)%LatCoolingEnergy | J | OutAirUnit(OAUnitNum)%Name | ZoneHVAC:OutdoorAirUnit | HVAC | Sum
OutdoorAirUnit.f90(944) | Zone Outdoor Air Unit Air Mass Flow Rate | OutAirUnit(OAUnitNum)%AirMassFlow | kg/s | OutAirUnit(OAUnitNum)%Name | ZoneHVAC:OutdoorAirUnit | HVAC | Average
OutdoorAirUnit.f90(947) | Zone Outdoor Air Unit Fan Electric Power | OutAirUnit(OAUnitNum)%ElecFanRate | W | OutAirUnit(OAUnitNum)%Name | ZoneHVAC:OutdoorAirUnit | HVAC | Average
OutdoorAirUnit.f90(950) | Zone Outdoor Air Unit Fan Electric Energy | OutAirUnit(OAUnitNum)%ElecFanEnergy | J | OutAirUnit(OAUnitNum)%Name | ZoneHVAC:OutdoorAirUnit | HVAC | Sum
OutdoorAirUnit.f90(953) | Zone Outdoor Air Unit Fan Availability Status | OutAirUnit(OAUnitNum)%AvailStatus |  | OutAirUnit(OAUnitNum)%Name | ZoneHVAC:OutdoorAirUnit | HVAC | Average
PackagedTerminalHeatPump.f90(2897) | Zone Packaged Terminal Heat Pump Total Heating Rate | PTUnit(PTUnitNum)%TotHeatEnergyRate | W | PTUnit(PTUnitNum)%Name | ZoneHVAC:PackagedTerminalHeatPump | HVAC | Average
PackagedTerminalHeatPump.f90(2899) | Zone Packaged Terminal Heat Pump Total Heating Energy | PTUnit(PTUnitNum)%TotHeatEnergy | J | PTUnit(PTUnitNum)%Name | ZoneHVAC:PackagedTerminalHeatPump | HVAC | Sum
PackagedTerminalHeatPump.f90(2901) | Zone Packaged Terminal Heat Pump Total Cooling Rate | PTUnit(PTUnitNum)%TotCoolEnergyRate | W | PTUnit(PTUnitNum)%Name | ZoneHVAC:PackagedTerminalHeatPump | HVAC | Average
PackagedTerminalHeatPump.f90(2903) | Zone Packaged Terminal Heat Pump Total Cooling Energy | PTUnit(PTUnitNum)%TotCoolEnergy | J | PTUnit(PTUnitNum)%Name | ZoneHVAC:PackagedTerminalHeatPump | HVAC | Sum
PackagedTerminalHeatPump.f90(2905) | Zone Packaged Terminal Heat Pump Sensible Heating Rate | PTUnit(PTUnitNum)%SensHeatEnergyRate | W | PTUnit(PTUnitNum)%Name | ZoneHVAC:PackagedTerminalHeatPump | HVAC | Average
PackagedTerminalHeatPump.f90(2907) | Zone Packaged Terminal Heat Pump Sensible Heating Energy | PTUnit(PTUnitNum)%SensHeatEnergy | J | PTUnit(PTUnitNum)%Name | ZoneHVAC:PackagedTerminalHeatPump | HVAC | Sum
PackagedTerminalHeatPump.f90(2909) | Zone Packaged Terminal Heat Pump Sensible Cooling Rate | PTUnit(PTUnitNum)%SensCoolEnergyRate | W | PTUnit(PTUnitNum)%Name | ZoneHVAC:PackagedTerminalHeatPump | HVAC | Average
PackagedTerminalHeatPump.f90(2911) | Zone Packaged Terminal Heat Pump Sensible Cooling Energy | PTUnit(PTUnitNum)%SensCoolEnergy | J | PTUnit(PTUnitNum)%Name | ZoneHVAC:PackagedTerminalHeatPump | HVAC | Sum
PackagedTerminalHeatPump.f90(2913) | Zone Packaged Terminal Heat Pump Latent Heating Rate | PTUnit(PTUnitNum)%LatHeatEnergyRate | W | PTUnit(PTUnitNum)%Name | ZoneHVAC:PackagedTerminalHeatPump | HVAC | Average
PackagedTerminalHeatPump.f90(2915) | Zone Packaged Terminal Heat Pump Latent Heating Energy | PTUnit(PTUnitNum)%LatHeatEnergy | J | PTUnit(PTUnitNum)%Name | ZoneHVAC:PackagedTerminalHeatPump | HVAC | Sum
PackagedTerminalHeatPump.f90(2917) | Zone Packaged Terminal Heat Pump Latent Cooling Rate | PTUnit(PTUnitNum)%LatCoolEnergyRate | W | PTUnit(PTUnitNum)%Name | ZoneHVAC:PackagedTerminalHeatPump | HVAC | Average
PackagedTerminalHeatPump.f90(2919) | Zone Packaged Terminal Heat Pump Latent Cooling Energy | PTUnit(PTUnitNum)%LatCoolEnergy | J | PTUnit(PTUnitNum)%Name | ZoneHVAC:PackagedTerminalHeatPump | HVAC | Sum
PackagedTerminalHeatPump.f90(2921) | Zone Packaged Terminal Heat Pump Electric Power | PTUnit(PTUnitNum)%ElecPower | W | PTUnit(PTUnitNum)%Name | ZoneHVAC:PackagedTerminalHeatPump | HVAC | Average
PackagedTerminalHeatPump.f90(2923) | Zone Packaged Terminal Heat Pump Electric Energy | PTUnit(PTUnitNum)%ElecConsumption | J | PTUnit(PTUnitNum)%Name | ZoneHVAC:PackagedTerminalHeatPump | HVAC | Sum
PackagedTerminalHeatPump.f90(2925) | Zone Packaged Terminal Heat Pump Fan Part Load Ratio | PTUnit(PTUnitNum)%FanPartLoadRatio |  | PTUnit(PTUnitNum)%Name | ZoneHVAC:PackagedTerminalHeatPump | HVAC | Average
PackagedTerminalHeatPump.f90(2927) | Zone Packaged Terminal Heat Pump Compressor Part Load Ratio | PTUnit(PTUnitNum)%CompPartLoadRatio |  | PTUnit(PTUnitNum)%Name | ZoneHVAC:PackagedTerminalHeatPump | HVAC | Average
PackagedTerminalHeatPump.f90(2929) | Zone Packaged Terminal Heat Pump Fan Availability Status | PTUnit(PTUnitNum)%AvailStatus |  | PTUnit(PTUnitNum)%Name | ZoneHVAC:PackagedTerminalHeatPump | HVAC | Average
PackagedTerminalHeatPump.f90(2937) | Zone Packaged Terminal Air Conditioner Total Heating Rate | PTUnit(PTUnitNum)%TotHeatEnergyRate | W | PTUnit(PTUnitNum)%Name | ZoneHVAC:PackagedTerminalAirConditioner | HVAC | Average
PackagedTerminalHeatPump.f90(2939) | Zone Packaged Terminal Air Conditioner Total Heating Energy | PTUnit(PTUnitNum)%TotHeatEnergy | J | PTUnit(PTUnitNum)%Name | ZoneHVAC:PackagedTerminalAirConditioner | HVAC | Sum
PackagedTerminalHeatPump.f90(2941) | Zone Packaged Terminal Air Conditioner Total Cooling Rate | PTUnit(PTUnitNum)%TotCoolEnergyRate | W | PTUnit(PTUnitNum)%Name | ZoneHVAC:PackagedTerminalAirConditioner | HVAC | Average
PackagedTerminalHeatPump.f90(2943) | Zone Packaged Terminal Air Conditioner Total Cooling Energy | PTUnit(PTUnitNum)%TotCoolEnergy | J | PTUnit(PTUnitNum)%Name | ZoneHVAC:PackagedTerminalAirConditioner | HVAC | Sum
PackagedTerminalHeatPump.f90(2945) | Zone Packaged Terminal Air Conditioner Sensible Heating Rate | PTUnit(PTUnitNum)%SensHeatEnergyRate | W | PTUnit(PTUnitNum)%Name | ZoneHVAC:PackagedTerminalAirConditioner | HVAC | Average
PackagedTerminalHeatPump.f90(2948) | Zone Packaged Terminal Air Conditioner Sensible Heating Energy | PTUnit(PTUnitNum)%SensHeatEnergy | J | PTUnit(PTUnitNum)%Name | ZoneHVAC:PackagedTerminalAirConditioner | HVAC | Sum
PackagedTerminalHeatPump.f90(2950) | Zone Packaged Terminal Air Conditioner Sensible Cooling Rate | PTUnit(PTUnitNum)%SensCoolEnergyRate | W | PTUnit(PTUnitNum)%Name | ZoneHVAC:PackagedTerminalAirConditioner | HVAC | Average
PackagedTerminalHeatPump.f90(2953) | Zone Packaged Terminal Air Conditioner Sensible Cooling Energy | PTUnit(PTUnitNum)%SensCoolEnergy | J | PTUnit(PTUnitNum)%Name | ZoneHVAC:PackagedTerminalAirConditioner | HVAC | Sum
PackagedTerminalHeatPump.f90(2955) | Zone Packaged Terminal Air Conditioner Latent Heating Rate | PTUnit(PTUnitNum)%LatHeatEnergyRate | W | PTUnit(PTUnitNum)%Name | ZoneHVAC:PackagedTerminalAirConditioner | HVAC | Average
PackagedTerminalHeatPump.f90(2957) | Zone Packaged Terminal Air Conditioner Latent Heating Energy | PTUnit(PTUnitNum)%LatHeatEnergy | J | PTUnit(PTUnitNum)%Name | ZoneHVAC:PackagedTerminalAirConditioner | HVAC | Sum
PackagedTerminalHeatPump.f90(2959) | Zone Packaged Terminal Air Conditioner Latent Cooling Rate | PTUnit(PTUnitNum)%LatCoolEnergyRate | W | PTUnit(PTUnitNum)%Name | ZoneHVAC:PackagedTerminalAirConditioner | HVAC | Average
PackagedTerminalHeatPump.f90(2961) | Zone Packaged Terminal Air Conditioner Latent Cooling Energy | PTUnit(PTUnitNum)%LatCoolEnergy | J | PTUnit(PTUnitNum)%Name | ZoneHVAC:PackagedTerminalAirConditioner | HVAC | Sum
PackagedTerminalHeatPump.f90(2963) | Zone Packaged Terminal Air Conditioner Electric Power | PTUnit(PTUnitNum)%ElecPower | W | PTUnit(PTUnitNum)%Name | ZoneHVAC:PackagedTerminalAirConditioner | HVAC | Average
PackagedTerminalHeatPump.f90(2965) | Zone Packaged Terminal Air Conditioner Electric Energy | PTUnit(PTUnitNum)%ElecConsumption | J | PTUnit(PTUnitNum)%Name | ZoneHVAC:PackagedTerminalAirConditioner | HVAC | Sum
PackagedTerminalHeatPump.f90(2967) | Zone Packaged Terminal Air Conditioner Fan Part Load Ratio | PTUnit(PTUnitNum)%FanPartLoadRatio |  | PTUnit(PTUnitNum)%Name | ZoneHVAC:PackagedTerminalAirConditioner | HVAC | Average
PackagedTerminalHeatPump.f90(2969) | Zone Packaged Terminal Air Conditioner Compressor Part Load Ratio | PTUnit(PTUnitNum)%CompPartLoadRatio |  | PTUnit(PTUnitNum)%Name | ZoneHVAC:PackagedTerminalAirConditioner | HVAC | Average
PackagedTerminalHeatPump.f90(2972) | Zone Packaged Terminal Air Conditioner Fan Availability Status | PTUnit(PTUnitNum)%AvailStatus |  | PTUnit(PTUnitNum)%Name | ZoneHVAC:PackagedTerminalAirConditioner | HVAC | Average
PackagedTerminalHeatPump.f90(2978) | Zone Water to Air Heat Pump Total Heating Rate | PTUnit(PTUnitNum)%TotHeatEnergyRate | W | PTUnit(PTUnitNum)%Name | ZoneHVAC:WaterToAirHeatPump | HVAC | Average
PackagedTerminalHeatPump.f90(2980) | Zone Water to Air Heat Pump Total Heating Energy | PTUnit(PTUnitNum)%TotHeatEnergy | J | PTUnit(PTUnitNum)%Name | ZoneHVAC:WaterToAirHeatPump | HVAC | Sum
PackagedTerminalHeatPump.f90(2982) | Zone Water to Air Heat Pump Total Cooling Rate | PTUnit(PTUnitNum)%TotCoolEnergyRate | W | PTUnit(PTUnitNum)%Name | ZoneHVAC:WaterToAirHeatPump | HVAC | Average
PackagedTerminalHeatPump.f90(2984) | Zone Water to Air Heat Pump Total Cooling Energy | PTUnit(PTUnitNum)%TotCoolEnergy | J | PTUnit(PTUnitNum)%Name | ZoneHVAC:WaterToAirHeatPump | HVAC | Sum
PackagedTerminalHeatPump.f90(2986) | Zone Water to Air Heat Pump Sensible Heating Rate | PTUnit(PTUnitNum)%SensHeatEnergyRate | W | PTUnit(PTUnitNum)%Name | ZoneHVAC:WaterToAirHeatPump | HVAC | Average
PackagedTerminalHeatPump.f90(2988) | Zone Water to Air Heat Pump Sensible Heating Energy | PTUnit(PTUnitNum)%SensHeatEnergy | J | PTUnit(PTUnitNum)%Name | ZoneHVAC:WaterToAirHeatPump | HVAC | Sum
PackagedTerminalHeatPump.f90(2990) | Zone Water to Air Heat Pump Sensible Cooling Rate | PTUnit(PTUnitNum)%SensCoolEnergyRate | W | PTUnit(PTUnitNum)%Name | ZoneHVAC:WaterToAirHeatPump | HVAC | Average
PackagedTerminalHeatPump.f90(2992) | Zone Water to Air Heat Pump Sensible Cooling Energy | PTUnit(PTUnitNum)%SensCoolEnergy | J | PTUnit(PTUnitNum)%Name | ZoneHVAC:WaterToAirHeatPump | HVAC | Sum
PackagedTerminalHeatPump.f90(2994) | Zone Water to Air Heat Pump Latent Heating Rate | PTUnit(PTUnitNum)%LatHeatEnergyRate | W | PTUnit(PTUnitNum)%Name | ZoneHVAC:WaterToAirHeatPump | HVAC | Average
PackagedTerminalHeatPump.f90(2996) | Zone Water to Air Heat Pump Latent Heating Energy | PTUnit(PTUnitNum)%LatHeatEnergy | J | PTUnit(PTUnitNum)%Name | ZoneHVAC:WaterToAirHeatPump | HVAC | Sum
PackagedTerminalHeatPump.f90(2998) | Zone Water to Air Heat Pump Latent Cooling Rate | PTUnit(PTUnitNum)%LatCoolEnergyRate | W | PTUnit(PTUnitNum)%Name | ZoneHVAC:WaterToAirHeatPump | HVAC | Average
PackagedTerminalHeatPump.f90(3000) | Zone Water to Air Heat Pump Latent Cooling Energy | PTUnit(PTUnitNum)%LatCoolEnergy | J | PTUnit(PTUnitNum)%Name | ZoneHVAC:WaterToAirHeatPump | HVAC | Sum
PackagedTerminalHeatPump.f90(3002) | Zone Water to Air Heat Pump Electric Power | PTUnit(PTUnitNum)%ElecPower | W | PTUnit(PTUnitNum)%Name | ZoneHVAC:WaterToAirHeatPump | HVAC | Average
PackagedTerminalHeatPump.f90(3004) | Zone Water to Air Heat Pump Electric Energy | PTUnit(PTUnitNum)%ElecConsumption | J | PTUnit(PTUnitNum)%Name | ZoneHVAC:WaterToAirHeatPump | HVAC | Sum
PackagedTerminalHeatPump.f90(3006) | Zone Water to Air Heat Pump Fan Part Load Ratio | PTUnit(PTUnitNum)%FanPartLoadRatio |  | PTUnit(PTUnitNum)%Name | ZoneHVAC:WaterToAirHeatPump | HVAC | Average
PackagedTerminalHeatPump.f90(3008) | Zone Water to Air Heat Pump Compressor Part Load Ratio | PTUnit(PTUnitNum)%CompPartLoadRatio |  | PTUnit(PTUnitNum)%Name | ZoneHVAC:WaterToAirHeatPump | HVAC | Average
PackagedTerminalHeatPump.f90(3010) | Zone Water to Air Heat Pump Fan Availability Status | PTUnit(PTUnitNum)%AvailStatus |  | PTUnit(PTUnitNum)%Name | ZoneHVAC:WaterToAirHeatPump | HVAC | Average
PackagedThermalStorageCoil.f90(1946) | Cooling Coil Operating Mode Index | TESCoil(item)%CurControlMode |  | TESCoil(item)%Name | Coil:Cooling:DX:SingleSpeed:ThermalStorage | HVAC | Average
PackagedThermalStorageCoil.f90(1949) | Cooling Coil Total Cooling Rate | TESCoil(item)%EvapTotCoolingRate | W | TESCoil(item)%Name | Coil:Cooling:DX:SingleSpeed:ThermalStorage | HVAC | Average
PackagedThermalStorageCoil.f90(1951) | Cooling Coil Total Cooling Energy | TESCoil(item)%EvapTotCoolingEnergy | J | TESCoil(item)%Name | Coil:Cooling:DX:SingleSpeed:ThermalStorage | HVAC | Sum
PackagedThermalStorageCoil.f90(1954) | Cooling Coil Sensible Cooling Rate | TESCoil(item)%EvapSensCoolingRate | W | TESCoil(item)%Name | Coil:Cooling:DX:SingleSpeed:ThermalStorage | HVAC | Average
PackagedThermalStorageCoil.f90(1956) | Cooling Coil Sensible Cooling Energy | TESCoil(item)%EvapSensCoolingEnergy | J | TESCoil(item)%Name | Coil:Cooling:DX:SingleSpeed:ThermalStorage | HVAC | Sum
PackagedThermalStorageCoil.f90(1958) | Cooling Coil Latent Cooling Rate | TESCoil(item)%EvapLatCoolingRate | W | TESCoil(item)%Name | Coil:Cooling:DX:SingleSpeed:ThermalStorage | HVAC | Average
PackagedThermalStorageCoil.f90(1960) | Cooling Coil Latent Cooling Energy | TESCoil(item)%EvapLatCoolingEnergy | J | TESCoil(item)%Name | Coil:Cooling:DX:SingleSpeed:ThermalStorage | HVAC | Sum
PackagedThermalStorageCoil.f90(1962) | Cooling Coil Electric Power | TESCoil(item)%ElecCoolingPower | W | TESCoil(item)%Name | Coil:Cooling:DX:SingleSpeed:ThermalStorage | HVAC | Average
PackagedThermalStorageCoil.f90(1964) | Cooling Coil Electric Energy | TESCoil(item)%ElecCoolingEnergy | J | TESCoil(item)%Name | Coil:Cooling:DX:SingleSpeed:ThermalStorage | HVAC | Sum
PackagedThermalStorageCoil.f90(1968) | Cooling Coil Runtime Fraction | TESCoil(item)%RuntimeFraction |  | TESCoil(item)%Name | Coil:Cooling:DX:SingleSpeed:ThermalStorage | HVAC | Average
PackagedThermalStorageCoil.f90(1970) | Cooling Coil Cold Weather Protection Electric Energy | TESCoil(item)%ElectColdWeatherEnergy | J | TESCoil(item)%Name | Coil:Cooling:DX:SingleSpeed:ThermalStorage | HVAC | Sum
PackagedThermalStorageCoil.f90(1974) | Cooling Coil Cold Weather Protection Electric Power | TESCoil(item)%ElectColdWeatherPower | W | TESCoil(item)%Name | Coil:Cooling:DX:SingleSpeed:ThermalStorage | HVAC | Average
PackagedThermalStorageCoil.f90(1977) | Cooling Coil Thermal Storage Mechanical Heat Transfer Rate | TESCoil(item)%QdotTES | W | TESCoil(item)%Name | Coil:Cooling:DX:SingleSpeed:ThermalStorage | HVAC | Average
PackagedThermalStorageCoil.f90(1980) | Cooling Coil Thermal Storage Mechanical Heat Transfer Energy | TESCoil(item)%Q_TES | J | TESCoil(item)%Name | Coil:Cooling:DX:SingleSpeed:ThermalStorage | HVAC | Sum
PackagedThermalStorageCoil.f90(1983) | Cooling Coil Thermal Storage Ambient Heat Transfer Rate | TESCoil(item)%QdotAmbient | W | TESCoil(item)%Name | Coil:Cooling:DX:SingleSpeed:ThermalStorage | HVAC | Average
PackagedThermalStorageCoil.f90(1986) | Cooling Coil Thermal Storage Ambient Heat Transfer Energy | TESCoil(item)%Q_Ambient | J | TESCoil(item)%Name | Coil:Cooling:DX:SingleSpeed:ThermalStorage | HVAC | Sum
PackagedThermalStorageCoil.f90(1990) | Cooling Coil Thermal Storage Plant Heat Transfer Rate | TESCoil(item)%QdotPlant | W | TESCoil(item)%Name | Coil:Cooling:DX:SingleSpeed:ThermalStorage | HVAC | Average
PackagedThermalStorageCoil.f90(1992) | Cooling Coil Thermal Storage Plant Heat Transfer Energy | TESCoil(item)%Q_Plant | J | TESCoil(item)%Name | Coil:Cooling:DX:SingleSpeed:ThermalStorage | HVAC | Sum
PackagedThermalStorageCoil.f90(1998) | Cooling Coil Condenser Inlet Temperature | TESCoil(item)%CondInletTemp | C | TESCoil(item)%Name | Coil:Cooling:DX:SingleSpeed:ThermalStorage | HVAC | Average
PackagedThermalStorageCoil.f90(2002) | Cooling Coil Evaporative Condenser Water Volume | TESCoil(item)%EvapWaterConsump | m3 | TESCoil(item)%Name | Coil:Cooling:DX:SingleSpeed:ThermalStorage | HVAC | Sum
PackagedThermalStorageCoil.f90(2005) | Cooling Coil Evaporative Condenser Mains Supply Water Volume | TESCoil(item)%EvapWaterConsump | m3 | TESCoil(item)%Name | Coil:Cooling:DX:SingleSpeed:ThermalStorage | HVAC | Sum
PackagedThermalStorageCoil.f90(2010) | Cooling Coil Evaporative Condenser Storage Tank Water Volume | TESCoil(item)%EvapWaterConsump | m3 | TESCoil(item)%Name | Coil:Cooling:DX:SingleSpeed:ThermalStorage | HVAC | Sum
PackagedThermalStorageCoil.f90(2014) | Cooling Coil Evaporative Condenser Starved Water Volume | TESCoil(item)%EvapWaterStarvMakup | m3 | TESCoil(item)%Name | Coil:Cooling:DX:SingleSpeed:ThermalStorage | HVAC | Sum
PackagedThermalStorageCoil.f90(2018) | Cooling Coil Evaporative Condenser Starved Mains Water Volume | TESCoil(item)%EvapWaterStarvMakup | m3 | TESCoil(item)%Name | Coil:Cooling:DX:SingleSpeed:ThermalStorage | HVAC | Sum
PackagedThermalStorageCoil.f90(2025) | Cooling Coil Evaporative Condenser Pump Electric Power | TESCoil(item)%EvapCondPumpElecPower | W | TESCoil(item)%Name | Coil:Cooling:DX:SingleSpeed:ThermalStorage | HVAC | Average
PackagedThermalStorageCoil.f90(2027) | Cooling Coil Evaporative Condenser Pump Electric Energy | TESCoil(item)%EvapCondPumpElecConsumption | J | TESCoil(item)%Name | Coil:Cooling:DX:SingleSpeed:ThermalStorage | HVAC | Sum
PackagedThermalStorageCoil.f90(2031) | Cooling Coil Basin Heater Electric Power | TESCoil(item)%ElectEvapCondBasinHeaterPower | W | TESCoil(item)%Name | Coil:Cooling:DX:SingleSpeed:ThermalStorage | HVAC | Average
PackagedThermalStorageCoil.f90(2033) | Cooling Coil Basin Heater Electric Energy | TESCoil(item)%ElectEvapCondBasinHeaterEnergy | J | TESCoil(item)%Name | Coil:Cooling:DX:SingleSpeed:ThermalStorage | HVAC | Sum
PackagedThermalStorageCoil.f90(2041) | Cooling Coil Fluid Thermal Storage End Temperature | TESCoil(item)%FluidTankTempFinal | C | TESCoil(item)%Name | Coil:Cooling:DX:SingleSpeed:ThermalStorage | HVAC | Average
PackagedThermalStorageCoil.f90(2045) | Cooling Coil Ice Thermal Storage End Fraction | TESCoil(item)%IceFracRemain |  | TESCoil(item)%Name | Coil:Cooling:DX:SingleSpeed:ThermalStorage | HVAC | Average
Photovoltaics.f90(700) | Generator Produced DC Electric Power | PVArray(PVNum)%Report%DCPower | W | PVarray(PVNum)%Name | Photovoltaics | HVAC | Average
Photovoltaics.f90(703) | Generator Produced DC Electric Energy | PVArray(PVNum)%Report%DCEnergy | J | PVarray(PVNum)%Name | Photovoltaics | HVAC | Sum
Photovoltaics.f90(706) | Generator PV Array Efficiency | PVArray(PVNum)%Report%ArrayEfficiency |  | PVarray(PVNum)%Name | Photovoltaics | HVAC | Average
Photovoltaics.f90(712) | Generator PV Cell Temperature | PVArray(PVNum)%Report%CellTemp | C | PVarray(PVNum)%Name | Equiv1Diode or Sandia Photovoltaics | HVAC | Average
Photovoltaics.f90(715) | Generator PV Short Circuit Current | PVArray(PVNum)%Report%ArrayIsc | A | PVarray(PVNum)%Name | Equiv1Diode or Sandia Photovoltaics | HVAC | Average
Photovoltaics.f90(718) | Generator PV Open Circuit Voltage | PVArray(PVNum)%Report%ArrayVoc | V | PVarray(PVNum)%Name | Equiv1Diode or Sandia Photovoltaics | HVAC | Average
PhotovoltaicThermalCollectors.f90(512) | Generator Produced Thermal Rate | PVT(Item)%Report%ThermPower | W | PVT(Item)%name | SolarCollector:FlatPlate:PhotovoltaicThermal | HVAC | Average
PhotovoltaicThermalCollectors.f90(515) | Generator Produced Thermal Energy | PVT(Item)%Report%ThermEnergy | J | PVT(Item)%name | SolarCollector:FlatPlate:PhotovoltaicThermal | HVAC | Sum
PhotovoltaicThermalCollectors.f90(519) | Generator Produced Thermal Energy | PVT(Item)%Report%ThermEnergy | J | PVT(Item)%name | SolarCollector:FlatPlate:PhotovoltaicThermal | HVAC | Sum
PhotovoltaicThermalCollectors.f90(522) | Generator PVT Fluid Bypass Status | PVT(Item)%Report%BypassStatus |  | PVT(Item)%name | SolarCollector:FlatPlate:PhotovoltaicThermal | HVAC | Average
PhotovoltaicThermalCollectors.f90(526) | Generator PVT Fluid Inlet Temperature | PVT(Item)%Report%TinletWorkFluid | C | PVT(Item)%name | SolarCollector:FlatPlate:PhotovoltaicThermal | HVAC | Average
PhotovoltaicThermalCollectors.f90(528) | Generator PVT Fluid Outlet Temperature | PVT(Item)%Report%ToutletWorkFluid | C | PVT(Item)%name | SolarCollector:FlatPlate:PhotovoltaicThermal | HVAC | Average
PhotovoltaicThermalCollectors.f90(530) | Generator PVT Fluid Mass Flow Rate | PVT(Item)%Report%MdotWorkFluid | kg/s | PVT(Item)%name | SolarCollector:FlatPlate:PhotovoltaicThermal | HVAC | Average
PlantAbsorptionChillers.f90(549) | Chiller Electric Power | BLASTAbsorberReport(AbsorberNum)%PumpingPower | W | BLASTAbsorber(AbsorberNum)%Name | Chiller:Absorption | HVAC | Average
PlantAbsorptionChillers.f90(551) | Chiller Electric Energy | BLASTAbsorberReport(AbsorberNum)%PumpingEnergy | J | BLASTAbsorber(AbsorberNum)%Name | Chiller:Absorption | HVAC | Sum
PlantAbsorptionChillers.f90(554) | Chiller Evaporator Cooling Rate | BLASTAbsorberReport(AbsorberNum)%QEvap | W | BLASTAbsorber(AbsorberNum)%Name | Chiller:Absorption | HVAC | Average
PlantAbsorptionChillers.f90(556) | Chiller Evaporator Cooling Energy | BLASTAbsorberReport(AbsorberNum)%EvapEnergy | J | BLASTAbsorber(AbsorberNum)%Name | Chiller:Absorption | HVAC | Sum
PlantAbsorptionChillers.f90(559) | Chiller Evaporator Inlet Temperature | BLASTAbsorberReport(AbsorberNum)%EvapInletTemp | C | BLASTAbsorber(AbsorberNum)%Name | Chiller:Absorption | HVAC | Average
PlantAbsorptionChillers.f90(561) | Chiller Evaporator Outlet Temperature | BLASTAbsorberReport(AbsorberNum)%EvapOutletTemp | C | BLASTAbsorber(AbsorberNum)%Name | Chiller:Absorption | HVAC | Average
PlantAbsorptionChillers.f90(563) | Chiller Evaporator Mass Flow Rate | BLASTAbsorberReport(AbsorberNum)%Evapmdot | kg/s | BLASTAbsorber(AbsorberNum)%Name | Chiller:Absorption | HVAC | Average
PlantAbsorptionChillers.f90(566) | Chiller Condenser Heat Transfer Rate | BLASTAbsorberReport(AbsorberNum)%QCond | W | BLASTAbsorber(AbsorberNum)%Name | Chiller:Absorption | HVAC | Average
PlantAbsorptionChillers.f90(568) | Chiller Condenser Heat Transfer Energy | BLASTAbsorberReport(AbsorberNum)%CondEnergy | J | BLASTAbsorber(AbsorberNum)%Name | Chiller:Absorption | HVAC | Sum
PlantAbsorptionChillers.f90(571) | Chiller Condenser Inlet Temperature | BLASTAbsorberReport(AbsorberNum)%CondInletTemp | C | BLASTAbsorber(AbsorberNum)%Name | Chiller:Absorption | HVAC | Average
PlantAbsorptionChillers.f90(573) | Chiller Condenser Outlet Temperature | BLASTAbsorberReport(AbsorberNum)%CondOutletTemp | C | BLASTAbsorber(AbsorberNum)%Name | Chiller:Absorption | HVAC | Average
PlantAbsorptionChillers.f90(575) | Chiller Condenser Mass Flow Rate | BLASTAbsorberReport(AbsorberNum)%Condmdot | kg/s | BLASTAbsorber(AbsorberNum)%Name | Chiller:Absorption | HVAC | Average
PlantAbsorptionChillers.f90(579) | Chiller Hot Water Consumption Rate | BLASTAbsorberReport(AbsorberNum)%QGenerator | W | BLASTAbsorber(AbsorberNum)%Name | Chiller:Absorption | HVAC | Average
PlantAbsorptionChillers.f90(581) | Chiller Source Hot Water Energy | BLASTAbsorberReport(AbsorberNum)%GeneratorEnergy | J | BLASTAbsorber(AbsorberNum)%Name | Chiller:Absorption | HVAC | Sum
PlantAbsorptionChillers.f90(586) | Chiller Source Steam Rate | BLASTAbsorberReport(AbsorberNum)%QGenerator | W | BLASTAbsorber(AbsorberNum)%Name | Chiller:Absorption | HVAC | Average
PlantAbsorptionChillers.f90(588) | Chiller Source Steam Energy | BLASTAbsorberReport(AbsorberNum)%GeneratorEnergy | J | BLASTAbsorber(AbsorberNum)%Name | Chiller:Absorption | HVAC | Sum
PlantAbsorptionChillers.f90(592) | Chiller Source Steam Rate | BLASTAbsorberReport(AbsorberNum)%QGenerator | W | BLASTAbsorber(AbsorberNum)%Name | Chiller:Absorption | HVAC | Average
PlantAbsorptionChillers.f90(594) | Chiller Source Steam Energy | BLASTAbsorberReport(AbsorberNum)%GeneratorEnergy | J | BLASTAbsorber(AbsorberNum)%Name | Chiller:Absorption | HVAC | Sum
PlantAbsorptionChillers.f90(600) | Chiller COP | BLASTAbsorberReport(AbsorberNum)%ActualCOP | W/W | BLASTAbsorber(AbsorberNum)%Name | Chiller:Absorption | HVAC | Average
PlantAbsorptionChillers.f90(2466) | Chiller Electric Power | IndirectAbsorberReport(AbsorberNum)%PumpingPower | W | IndirectAbsorber(AbsorberNum)%Name | Chiller:Absorption:Indirect | HVAC | Average
PlantAbsorptionChillers.f90(2468) | Chiller Electric Energy | IndirectAbsorberReport(AbsorberNum)%PumpingEnergy | J | IndirectAbsorber(AbsorberNum)%Name | Chiller:Absorption:Indirect | HVAC | Sum
PlantAbsorptionChillers.f90(2471) | Chiller Evaporator Cooling Rate | IndirectAbsorberReport(AbsorberNum)%QEvap | W | IndirectAbsorber(AbsorberNum)%Name | Chiller:Absorption:Indirect | HVAC | Average
PlantAbsorptionChillers.f90(2473) | Chiller Evaporator Cooling Energy | IndirectAbsorberReport(AbsorberNum)%EvapEnergy | J | IndirectAbsorber(AbsorberNum)%Name | Chiller:Absorption:Indirect | HVAC | Sum
PlantAbsorptionChillers.f90(2476) | Chiller Evaporator Inlet Temperature | IndirectAbsorberReport(AbsorberNum)%EvapInletTemp | C | IndirectAbsorber(AbsorberNum)%Name | Chiller:Absorption:Indirect | HVAC | Average
PlantAbsorptionChillers.f90(2478) | Chiller Evaporator Outlet Temperature | IndirectAbsorberReport(AbsorberNum)%EvapOutletTemp | C | IndirectAbsorber(AbsorberNum)%Name | Chiller:Absorption:Indirect | HVAC | Average
PlantAbsorptionChillers.f90(2480) | Chiller Evaporator Mass Flow Rate | IndirectAbsorberReport(AbsorberNum)%Evapmdot | kg/s | IndirectAbsorber(AbsorberNum)%Name | Chiller:Absorption:Indirect | HVAC | Average
PlantAbsorptionChillers.f90(2483) | Chiller Condenser Heat Transfer Rate | IndirectAbsorberReport(AbsorberNum)%QCond | W | IndirectAbsorber(AbsorberNum)%Name | Chiller:Absorption:Indirect | HVAC | Average
PlantAbsorptionChillers.f90(2485) | Chiller Condenser Heat Transfer Energy | IndirectAbsorberReport(AbsorberNum)%CondEnergy | J | IndirectAbsorber(AbsorberNum)%Name | Chiller:Absorption:Indirect | HVAC | Sum
PlantAbsorptionChillers.f90(2488) | Chiller Condenser Inlet Temperature | IndirectAbsorberReport(AbsorberNum)%CondInletTemp | C | IndirectAbsorber(AbsorberNum)%Name | Chiller:Absorption:Indirect | HVAC | Average
PlantAbsorptionChillers.f90(2490) | Chiller Condenser Outlet Temperature | IndirectAbsorberReport(AbsorberNum)%CondOutletTemp | C | IndirectAbsorber(AbsorberNum)%Name | Chiller:Absorption:Indirect | HVAC | Average
PlantAbsorptionChillers.f90(2492) | Chiller Condenser Mass Flow Rate | IndirectAbsorberReport(AbsorberNum)%Condmdot | kg/s | IndirectAbsorber(AbsorberNum)%Name | Chiller:Absorption:Indirect | HVAC | Average
PlantAbsorptionChillers.f90(2496) | Chiller Hot Water Consumption Rate | IndirectAbsorberReport(AbsorberNum)%QGenerator | W | IndirectAbsorber(AbsorberNum)%Name | Chiller:Absorption:Indirect | HVAC | Average
PlantAbsorptionChillers.f90(2498) | Chiller Source Hot Water Energy | IndirectAbsorberReport(AbsorberNum)%GeneratorEnergy | J | IndirectAbsorber(AbsorberNum)%Name | Chiller:Absorption:Indirect | HVAC | Sum
PlantAbsorptionChillers.f90(2503) | Chiller Source Steam Rate | IndirectAbsorberReport(AbsorberNum)%QGenerator | W | IndirectAbsorber(AbsorberNum)%Name | Chiller:Absorption:Indirect | HVAC | Average
PlantAbsorptionChillers.f90(2505) | Chiller Source Steam Energy | IndirectAbsorberReport(AbsorberNum)%GeneratorEnergy | J | IndirectAbsorber(AbsorberNum)%Name | Chiller:Absorption:Indirect | HVAC | Sum
PlantAbsorptionChillers.f90(2509) | Chiller Source Steam Rate | IndirectAbsorberReport(AbsorberNum)%QGenerator | W | IndirectAbsorber(AbsorberNum)%Name | Chiller:Absorption:Indirect | HVAC | Average
PlantAbsorptionChillers.f90(2511) | Chiller Source Steam Energy | IndirectAbsorberReport(AbsorberNum)%GeneratorEnergy | J | IndirectAbsorber(AbsorberNum)%Name | Chiller:Absorption:Indirect | HVAC | Sum
PlantAbsorptionChillers.f90(2517) | Chiller COP | IndirectAbsorberReport(AbsorberNum)%ActualCOP | W/W | IndirectAbsorber(AbsorberNum)%Name | Chiller:Absorption:Indirect | HVAC | Average
PlantAbsorptionChillers.f90(2519) | Chiller Part Load Ratio | IndirectAbsorberReport(AbsorberNum)%ChillerPartLoadRatio |  | IndirectAbsorber(AbsorberNum)%Name | Chiller:Absorption:Indirect | HVAC | Average
PlantAbsorptionChillers.f90(2521) | Chiller Cycling Ratio | IndirectAbsorberReport(AbsorberNum)%ChillerCyclingFrac |  | IndirectAbsorber(AbsorberNum)%Name | Chiller:Absorption:Indirect | HVAC | Average
PlantAbsorptionChillers.f90(2524) | Chiller Steam Heat Loss Rate | IndirectAbsorberReport(AbsorberNum)%LoopLoss | W | IndirectAbsorber(AbsorberNum)%Name | Chiller:Absorption:Indirect | HVAC | Average
PlantBoilers.f90(508) | Boiler Heating Rate | BoilerReport(BoilerNum)%BoilerLoad | W | Boiler(BoilerNum)%Name | Boiler:HotWater | HVAC | Average
PlantBoilers.f90(510) | Boiler Heating Energy | BoilerReport(BoilerNum)%BoilerEnergy | J | Boiler(BoilerNum)%Name | Boiler:HotWater | HVAC | Sum
PlantBoilers.f90(514) | Boiler <fueltype> Power | BoilerReport(BoilerNum)%FuelUsed | W | Boiler(BoilerNum)%Name | Boiler:HotWater | HVAC | Average
PlantBoilers.f90(517) | Boiler <fueltype> Rate | BoilerReport(BoilerNum)%FuelUsed | W | Boiler(BoilerNum)%Name | Boiler:HotWater | HVAC | Average
PlantBoilers.f90(520) | Boiler <fueltype> Energy | BoilerReport(BoilerNum)%FuelConsumed | J | Boiler(BoilerNum)%Name | Boiler:HotWater | HVAC | Sum
PlantBoilers.f90(524) | Boiler Inlet Temperature | BoilerReport(BoilerNum)%BoilerInletTemp | C | Boiler(BoilerNum)%Name | Boiler:HotWater | HVAC | Average
PlantBoilers.f90(526) | Boiler Outlet Temperature | BoilerReport(BoilerNum)%BoilerOutletTemp | C | Boiler(BoilerNum)%Name | Boiler:HotWater | HVAC | Average
PlantBoilers.f90(528) | Boiler Mass Flow Rate | BoilerReport(BoilerNum)%Mdot | kg/s | Boiler(BoilerNum)%Name | Boiler:HotWater | HVAC | Average
PlantBoilers.f90(530) | Boiler Ancillary Electric Power | BoilerReport(BoilerNum)%ParasiticElecPower | W | Boiler(BoilerNum)%Name | Boiler:HotWater | HVAC | Average
PlantBoilers.f90(532) | Boiler Ancillary Electric Energy | BoilerReport(BoilerNum)%ParasiticElecConsumption | J | Boiler(BoilerNum)%Name | Boiler:HotWater | HVAC | Sum
PlantBoilers.f90(536) | Boiler Part Load Ratio | BoilerReport(BoilerNum)%BoilerPLR |  | Boiler(BoilerNum)%Name | Boiler:HotWater | HVAC | Average
PlantBoilersSteam.f90(401) | Boiler Heating Rate | BoilerReport(BoilerNum)%BoilerLoad | W | Boiler(BoilerNum)%Name | Boiler:Steam | HVAC | Average
PlantBoilersSteam.f90(403) | Boiler Heating Energy | BoilerReport(BoilerNum)%BoilerEnergy | J | Boiler(BoilerNum)%Name | Boiler:Steam | HVAC | Sum
PlantBoilersSteam.f90(407) | Boiler <fueltype> Power | BoilerReport(BoilerNum)%FuelUsed | W | Boiler(BoilerNum)%Name | Boiler:Steam | HVAC | Average
PlantBoilersSteam.f90(410) | Boiler <fueltype> Rate | BoilerReport(BoilerNum)%FuelUsed | W | Boiler(BoilerNum)%Name | Boiler:Steam | HVAC | Average
PlantBoilersSteam.f90(413) | Boiler <fueltype> Energy | BoilerReport(BoilerNum)%FuelConsumed | J | Boiler(BoilerNum)%Name | Boiler:Steam | HVAC | Sum
PlantBoilersSteam.f90(416) | Boiler Steam Inlet Temperature | BoilerReport(BoilerNum)%BoilerInletTemp | C | Boiler(BoilerNum)%Name | Boiler:Steam | HVAC | Average
PlantBoilersSteam.f90(418) | Boiler Steam Outlet Temperature | BoilerReport(BoilerNum)%BoilerOutletTemp | C | Boiler(BoilerNum)%Name | Boiler:Steam | HVAC | Average
PlantBoilersSteam.f90(420) | Boiler Steam Mass Flow Rate | BoilerReport(BoilerNum)%Mdot | kg/s | Boiler(BoilerNum)%Name | Boiler:Steam | HVAC | Average
PlantCentralGSHP.f90(957) | Chiller Heater System Cooling Electric Energy | WrapperReport(WrapperNum)%TotElecCooling | J | Wrapper(WrapperNum)%Name | CentralHeatPumpSystem | HVAC | Sum
PlantCentralGSHP.f90(961) | Chiller Heater System Heating Electric Energy | WrapperReport(WrapperNum)%TotElecHeating | J | Wrapper(WrapperNum)%Name | CentralHeatPumpSystem | HVAC | Sum
PlantCentralGSHP.f90(965) | Chiller Heater System Cooling Electric Power | WrapperReport(WrapperNum)%TotElecCoolingPwr | W | Wrapper(WrapperNum)%Name | CentralHeatPumpSystem | HVAC | Average
PlantCentralGSHP.f90(968) | Chiller Heater System Heating Electric Power | WrapperReport(WrapperNum)%TotElecHeatingPwr | W | Wrapper(WrapperNum)%Name | CentralHeatPumpSystem | HVAC | Average
PlantCentralGSHP.f90(971) | Chiller Heater System Cooling Energy | WrapperReport(WrapperNum)%CoolingEnergy | J | Wrapper(WrapperNum)%Name | CentralHeatPumpSystem | HVAC | Sum
PlantCentralGSHP.f90(975) | Chiller Heater System Heating Energy | WrapperReport(WrapperNum)%HeatingEnergy | J | Wrapper(WrapperNum)%Name | CentralHeatPumpSystem | HVAC | Sum
PlantCentralGSHP.f90(979) | Chiller Heater System Source Heat Transfer Energy | WrapperReport(WrapperNum)%GLHEEnergy | J | Wrapper(WrapperNum)%Name | CentralHeatPumpSystem | HVAC | Sum
PlantCentralGSHP.f90(983) | Chiller Heater System Cooling Rate | WrapperReport(WrapperNum)%CoolingRate | W | Wrapper(WrapperNum)%Name | CentralHeatPumpSystem | HVAC | Average
PlantCentralGSHP.f90(986) | Chiller Heater System Heating Rate | WrapperReport(WrapperNum)%HeatingRate | W | Wrapper(WrapperNum)%Name | CentralHeatPumpSystem | HVAC | Average
PlantCentralGSHP.f90(989) | Chiller Heater System Source Heat Transfer Rate | WrapperReport(WrapperNum)%GLHERate | W | Wrapper(WrapperNum)%Name | CentralHeatPumpSystem | HVAC | Average
PlantCentralGSHP.f90(992) | Chiller Heater System Cooling Mass Flow Rate | WrapperReport(WrapperNum)%CHWmdot | kg/s | Wrapper(WrapperNum)%Name | CentralHeatPumpSystem | HVAC | Average
PlantCentralGSHP.f90(995) | Chiller Heater System Heating Mass Flow Rate | WrapperReport(WrapperNum)%HWmdot | kg/s | Wrapper(WrapperNum)%Name | CentralHeatPumpSystem | HVAC | Average
PlantCentralGSHP.f90(998) | Chiller Heater System Source Mass Flow Rate | WrapperReport(WrapperNum)%GLHEmdot | kg/s | Wrapper(WrapperNum)%Name | CentralHeatPumpSystem | HVAC | Average
PlantCentralGSHP.f90(1001) | Chiller Heater System Cooling Inlet Temperature | WrapperReport(WrapperNum)%CHWInletTemp | C | Wrapper(WrapperNum)%Name | CentralHeatPumpSystem | HVAC | Average
PlantCentralGSHP.f90(1004) | Chiller Heater System Heating Inlet Temperature | WrapperReport(WrapperNum)%HWInletTemp | C | Wrapper(WrapperNum)%Name | CentralHeatPumpSystem | HVAC | Average
PlantCentralGSHP.f90(1007) | Chiller Heater System Source Inlet Temperature | WrapperReport(WrapperNum)%GLHEInletTemp | C | Wrapper(WrapperNum)%Name | CentralHeatPumpSystem | HVAC | Average
PlantCentralGSHP.f90(1010) | Chiller Heater System Cooling Outlet Temperature | WrapperReport(WrapperNum)%CHWOutletTemp | C | Wrapper(WrapperNum)%Name | CentralHeatPumpSystem | HVAC | Average
PlantCentralGSHP.f90(1013) | Chiller Heater System Heating Outlet Temperature | WrapperReport(WrapperNum)%HWOutletTemp | C | Wrapper(WrapperNum)%Name | CentralHeatPumpSystem | HVAC | Average
PlantCentralGSHP.f90(1016) | Chiller Heater System Source Outlet Temperature | WrapperReport(WrapperNum)%GLHEOutletTemp | C | Wrapper(WrapperNum)%Name | CentralHeatPumpSystem | HVAC | Average
PlantCentralGSHP.f90(1023) | Chiller Heater Operation Mode Unit <chillerheater number> | Wrapper(WrapperNum)%ChillerheaterReport(ChillerHeaterNum)%CurrentMode |  | Wrapper(WrapperNum)%Chillerheater(ChillerHeaterNum)%Name | CentralHeatPumpSystem | HVAC | Average
PlantCentralGSHP.f90(1028) | Chiller Heater Part Load Ratio Unit <chillerheater number> | Wrapper(WrapperNum)%ChillerheaterReport(ChillerHeaterNum)%ChillerPartLoadRatio |  | Wrapper(WrapperNum)%Chillerheater(ChillerHeaterNum)%Name | CentralHeatPumpSystem | HVAC | Average
PlantCentralGSHP.f90(1033) | Chiller Heater Cycling Ratio Unit <chillerheater number> | Wrapper(WrapperNum)%ChillerheaterReport(ChillerHeaterNum)%ChillerCyclingRatio |  | Wrapper(WrapperNum)%Chillerheater(ChillerHeaterNum)%Name | CentralHeatPumpSystem | HVAC | Average
PlantCentralGSHP.f90(1038) | Chiller Heater Cooling Electric Power Unit <chillerheater number> | Wrapper(WrapperNum)%ChillerheaterReport(ChillerHeaterNum)%CoolingPower | W | Wrapper(WrapperNum)%Chillerheater(ChillerHeaterNum)%Name | CentralHeatPumpSystem | HVAC | Average
PlantCentralGSHP.f90(1043) | Chiller Heater Heating Electric Power Unit <chillerheater number> | Wrapper(WrapperNum)%ChillerheaterReport(ChillerHeaterNum)%HeatingPower | W | Wrapper(WrapperNum)%Chillerheater(ChillerHeaterNum)%Name | CentralHeatPumpSystem | HVAC | Average
PlantCentralGSHP.f90(1048) | Chiller Heater Cooling Electric Energy Unit <chillerheater number> | Wrapper(WrapperNum)%ChillerheaterReport(ChillerHeaterNum)%CoolingEnergy | J | Wrapper(WrapperNum)%Chillerheater(ChillerHeaterNum)%Name | CentralHeatPumpSystem | HVAC | Sum
PlantCentralGSHP.f90(1053) | Chiller Heater Heating Electric Energy Unit <chillerheater number> | Wrapper(WrapperNum)%ChillerheaterReport(ChillerHeaterNum)%HeatingEnergy | J | Wrapper(WrapperNum)%Chillerheater(ChillerHeaterNum)%Name | CentralHeatPumpSystem | HVAC | Sum
PlantCentralGSHP.f90(1058) | Chiller Heater Cooling Rate Unit <chillerheater number> | Wrapper(WrapperNum)%ChillerheaterReport(ChillerHeaterNum)%QEvap | W | Wrapper(WrapperNum)%Chillerheater(ChillerHeaterNum)%Name | CentralHeatPumpSystem | HVAC | Average
PlantCentralGSHP.f90(1063) | Chiller Heater Cooling Energy Unit <chillerheater number> | Wrapper(WrapperNum)%ChillerheaterReport(ChillerHeaterNum)%EvapEnergy | J | Wrapper(WrapperNum)%Chillerheater(ChillerHeaterNum)%Name | CentralHeatPumpSystem | HVAC | Sum
PlantCentralGSHP.f90(1068) | Chiller Heater False Load Heat Transfer Rate Unit <chillerheater number> | Wrapper(WrapperNum)%ChillerheaterReport(ChillerHeaterNum)%ChillerFalseLoadRate | W | Wrapper(WrapperNum)%Chillerheater(ChillerHeaterNum)%Name | CentralHeatPumpSystem | HVAC | Average
PlantCentralGSHP.f90(1073) | Chiller Heater False Load Heat Transfer Energy Unit <chillerheater number> | Wrapper(WrapperNum)%ChillerheaterReport(ChillerHeaterNum)%ChillerFalseLoad | J | Wrapper(WrapperNum)%Chillerheater(ChillerHeaterNum)%Name | CentralHeatPumpSystem | HVAC | Sum
PlantCentralGSHP.f90(1078) | Chiller Heater Evaporator Inlet Temperature Unit <chillerheater number> | Wrapper(WrapperNum)%ChillerheaterReport(ChillerHeaterNum)%EvapInletTemp | C | Wrapper(WrapperNum)%Chillerheater(ChillerHeaterNum)%Name | CentralHeatPumpSystem | HVAC | Average
PlantCentralGSHP.f90(1083) | Chiller Heater Evaporator Outlet Temperature Unit <chillerheater number> | Wrapper(WrapperNum)%ChillerheaterReport(ChillerHeaterNum)%EvapOutletTemp | C | Wrapper(WrapperNum)%Chillerheater(ChillerHeaterNum)%Name | CentralHeatPumpSystem | HVAC | Average
PlantCentralGSHP.f90(1088) | Chiller Heater Evaporator Mass Flow Rate Unit <chillerheater number> | Wrapper(WrapperNum)%ChillerheaterReport(ChillerHeaterNum)%Evapmdot | kg/s | Wrapper(WrapperNum)%Chillerheater(ChillerHeaterNum)%Name | CentralHeatPumpSystem | HVAC | Average
PlantCentralGSHP.f90(1093) | Chiller Heater Condenser Heat Transfer Rate Unit <chillerheater number> | Wrapper(WrapperNum)%ChillerheaterReport(ChillerHeaterNum)%QCond | W | Wrapper(WrapperNum)%Chillerheater(ChillerHeaterNum)%Name | CentralHeatPumpSystem | HVAC | Average
PlantCentralGSHP.f90(1098) | Chiller Heater Condenser Heat Transfer Energy Unit <chillerheater number> | Wrapper(WrapperNum)%ChillerheaterReport(ChillerHeaterNum)%CondEnergy | J | Wrapper(WrapperNum)%Chillerheater(ChillerHeaterNum)%Name | CentralHeatPumpSystem | HVAC | Sum
PlantCentralGSHP.f90(1103) | Chiller Heater COP Unit <chillerheater number> | Wrapper(WrapperNum)%ChillerheaterReport(ChillerHeaterNum)%ActualCOP | W/W | Wrapper(WrapperNum)%Chillerheater(ChillerHeaterNum)%Name | CentralHeatPumpSystem | HVAC | Average
PlantCentralGSHP.f90(1108) | Chiller Heater Capacity Temperature Modifier Multiplier Unit <chillerheater number> | Wrapper(WrapperNum)%ChillerheaterReport(ChillerHeaterNum)%ChillerCapFT |  | Wrapper(WrapperNum)%Chillerheater(ChillerHeaterNum)%Name | CentralHeatPumpSystem | HVAC | Average
PlantCentralGSHP.f90(1113) | Chiller Heater EIR Temperature Modifier Multiplier Unit <chillerheater number> | Wrapper(WrapperNum)%ChillerheaterReport(ChillerHeaterNum)%ChillerEIRFT |  | Wrapper(WrapperNum)%Chillerheater(ChillerHeaterNum)%Name | CentralHeatPumpSystem | HVAC | Average
PlantCentralGSHP.f90(1118) | Chiller Heater EIR Part Load Modifier Multiplier Unit <chillerheater number> | Wrapper(WrapperNum)%ChillerheaterReport(ChillerHeaterNum)%ChillerEIRFPLR |  | Wrapper(WrapperNum)%Chillerheater(ChillerHeaterNum)%Name | CentralHeatPumpSystem | HVAC | Average
PlantCentralGSHP.f90(1123) | Chiller Heater Condenser Inlet Temperature Unit <chillerheater number> | Wrapper(WrapperNum)%ChillerheaterReport(ChillerHeaterNum)%CondInletTemp | C | Wrapper(WrapperNum)%Chillerheater(ChillerHeaterNum)%Name | CentralHeatPumpSystem | HVAC | Average
PlantCentralGSHP.f90(1128) | Chiller Heater Condenser Outlet Temperature Unit <chillerheater number> | Wrapper(WrapperNum)%ChillerheaterReport(ChillerHeaterNum)%CondOutletTemp | C | Wrapper(WrapperNum)%Chillerheater(ChillerHeaterNum)%Name | CentralHeatPumpSystem | HVAC | Average
PlantCentralGSHP.f90(1133) | Chiller Heater Condenser Mass Flow Rate Unit <chillerheater number> | Wrapper(WrapperNum)%ChillerheaterReport(ChillerHeaterNum)%Condmdot | kg/s | Wrapper(WrapperNum)%Chillerheater(ChillerHeaterNum)%Name | CentralHeatPumpSystem | HVAC | Average
PlantChillers.f90(1144) | Chiller Electric Power | ElectricChillerReport(ChillerNum)%Base%Power | W | ElectricChiller(ChillerNum)%Base%Name | Chiller:Electric | HVAC | Average
PlantChillers.f90(1146) | Chiller Electric Energy | ElectricChillerReport(ChillerNum)%Base%Energy | J | ElectricChiller(ChillerNum)%Base%Name | Chiller:Electric | HVAC | Sum
PlantChillers.f90(1150) | Chiller Evaporator Cooling Rate | ElectricChillerReport(ChillerNum)%Base%QEvap | W | ElectricChiller(ChillerNum)%Base%Name | Chiller:Electric | HVAC | Average
PlantChillers.f90(1152) | Chiller Evaporator Cooling Energy | ElectricChillerReport(ChillerNum)%Base%EvapEnergy | J | ElectricChiller(ChillerNum)%Base%Name | Chiller:Electric | HVAC | Sum
PlantChillers.f90(1155) | Chiller Evaporator Inlet Temperature | ElectricChillerReport(ChillerNum)%Base%EvapInletTemp | C | ElectricChiller(ChillerNum)%Base%Name | Chiller:Electric | HVAC | Average
PlantChillers.f90(1157) | Chiller Evaporator Outlet Temperature | ElectricChillerReport(ChillerNum)%Base%EvapOutletTemp | C | ElectricChiller(ChillerNum)%Base%Name | Chiller:Electric | HVAC | Average
PlantChillers.f90(1159) | Chiller Evaporator Mass Flow Rate | ElectricChillerReport(ChillerNum)%Base%Evapmdot | kg/s | ElectricChiller(ChillerNum)%Base%Name | Chiller:Electric | HVAC | Average
PlantChillers.f90(1162) | Chiller Condenser Heat Transfer Rate | ElectricChillerReport(ChillerNum)%Base%QCond | W | ElectricChiller(ChillerNum)%Base%Name | Chiller:Electric | HVAC | Average
PlantChillers.f90(1164) | Chiller Condenser Heat Transfer Energy | ElectricChillerReport(ChillerNum)%Base%CondEnergy | J | ElectricChiller(ChillerNum)%Base%Name | Chiller:Electric | HVAC | Sum
PlantChillers.f90(1167) | Chiller COP | ElectricChillerReport(ChillerNum)%ActualCOP | W/W | ElectricChiller(ChillerNum)%Base%Name | Chiller:Electric | HVAC | Average
PlantChillers.f90(1172) | Chiller Condenser Inlet Temperature | ElectricChillerReport(ChillerNum)%Base%CondInletTemp | C | ElectricChiller(ChillerNum)%Base%Name | Chiller:Electric | HVAC | Average
PlantChillers.f90(1174) | Chiller Condenser Outlet Temperature | ElectricChillerReport(ChillerNum)%Base%CondOutletTemp | C | ElectricChiller(ChillerNum)%Base%Name | Chiller:Electric | HVAC | Average
PlantChillers.f90(1176) | Chiller Condenser Mass Flow Rate | ElectricChillerReport(ChillerNum)%Base%Condmdot | kg/s | ElectricChiller(ChillerNum)%Base%Name | Chiller:Electric | HVAC | Average
PlantChillers.f90(1179) | Chiller Condenser Inlet Temperature | ElectricChillerReport(ChillerNum)%Base%CondInletTemp | C | ElectricChiller(ChillerNum)%Base%Name | Chiller:Electric | HVAC | Average
PlantChillers.f90(1182) | Chiller Condenser Inlet Temperature | ElectricChillerReport(ChillerNum)%Base%CondInletTemp | C | ElectricChiller(ChillerNum)%Base%Name | Chiller:Electric | HVAC | Average
PlantChillers.f90(1185) | Chiller Basin Heater Electric Power | ElectricChillerReport(ChillerNum)%Base%BasinHeaterPower | W | ElectricChiller(ChillerNum)%Base%Name | Chiller:Electric | HVAC | Average
PlantChillers.f90(1187) | Chiller Basin Heater Electric Energy | ElectricChillerReport(ChillerNum)%Base%BasinHeaterConsumption | J | ElectricChiller(ChillerNum)%Base%Name | Chiller:Electric | HVAC | Sum
PlantChillers.f90(1195) | Chiller Total Recovered Heat Rate | ElectricChillerReport(ChillerNum)%QHeatRecovery | W | ElectricChiller(ChillerNum)%Base%Name | Chiller:Electric | HVAC | Average
PlantChillers.f90(1197) | Chiller Total Recovered Heat Energy | ElectricChillerReport(ChillerNum)%EnergyHeatRecovery | J | ElectricChiller(ChillerNum)%Base%Name | Chiller:Electric | HVAC | Sum
PlantChillers.f90(1200) | Chiller Heat Recovery Inlet Temperature | ElectricChillerReport(ChillerNum)%HeatRecInletTemp | C | ElectricChiller(ChillerNum)%Base%Name | Chiller:Electric | HVAC | Average
PlantChillers.f90(1203) | Chiller Heat Recovery Outlet Temperature | ElectricChillerReport(ChillerNum)%HeatRecOutletTemp | C | ElectricChiller(ChillerNum)%Base%Name | Chiller:Electric | HVAC | Average
PlantChillers.f90(1206) | Chiller Heat Recovery Mass Flow Rate | ElectricChillerReport(ChillerNum)%HeatRecMassFlow | kg/s | ElectricChiller(ChillerNum)%Base%Name | Chiller:Electric | HVAC | Average
PlantChillers.f90(1209) | Chiller Effective Heat Rejection Temperature | ElectricChillerReport(ChillerNum)%ChillerCondAvgTemp | C | ElectricChiller(ChillerNum)%Base%Name | Chiller:Electric | HVAC | Average
PlantChillers.f90(1625) | Chiller Drive Shaft Power | EngineDrivenChillerReport(ChillerNum)%Base%Power | W | EngineDrivenChiller(ChillerNum)%Base%Name | Chiller:EngineDriven | HVAC | Average
PlantChillers.f90(1627) | Chiller Drive Shaft Energy | EngineDrivenChillerReport(ChillerNum)%Base%Energy | J | EngineDrivenChiller(ChillerNum)%Base%Name | Chiller:EngineDriven | HVAC | Sum
PlantChillers.f90(1630) | Chiller Evaporator Cooling Rate | EngineDrivenChillerReport(ChillerNum)%Base%QEvap | W | EngineDrivenChiller(ChillerNum)%Base%Name | Chiller:EngineDriven | HVAC | Average
PlantChillers.f90(1632) | Chiller Evaporator Cooling Energy | EngineDrivenChillerReport(ChillerNum)%Base%EvapEnergy | J | EngineDrivenChiller(ChillerNum)%Base%Name | Chiller:EngineDriven | HVAC | Sum
PlantChillers.f90(1635) | Chiller Evaporator Inlet Temperature | EngineDrivenChillerReport(ChillerNum)%Base%EvapInletTemp | C | EngineDrivenChiller(ChillerNum)%Base%Name | Chiller:EngineDriven | HVAC | Average
PlantChillers.f90(1637) | Chiller Evaporator Outlet Temperature | EngineDrivenChillerReport(ChillerNum)%Base%EvapOutletTemp | C | EngineDrivenChiller(ChillerNum)%Base%Name | Chiller:EngineDriven | HVAC | Average
PlantChillers.f90(1639) | Chiller Evaporator Mass Flow Rate | EngineDrivenChillerReport(ChillerNum)%Base%Evapmdot | kg/s | EngineDrivenChiller(ChillerNum)%Base%Name | Chiller:EngineDriven | HVAC | Average
PlantChillers.f90(1641) | Chiller Condenser Heat Transfer Rate | EngineDrivenChillerReport(ChillerNum)%Base%QCond | W | EngineDrivenChiller(ChillerNum)%Base%Name | Chiller:EngineDriven | HVAC | Average
PlantChillers.f90(1643) | Chiller Condenser Heat Transfer Energy | EngineDrivenChillerReport(ChillerNum)%Base%CondEnergy | J | EngineDrivenChiller(ChillerNum)%Base%Name | Chiller:EngineDriven | HVAC | Sum
PlantChillers.f90(1649) | Chiller Condenser Inlet Temperature | EngineDrivenChillerReport(ChillerNum)%Base%CondInletTemp | C | EngineDrivenChiller(ChillerNum)%Base%Name | Chiller:EngineDriven | HVAC | Average
PlantChillers.f90(1651) | Chiller Condenser Outlet Temperature | EngineDrivenChillerReport(ChillerNum)%Base%CondOutletTemp | C | EngineDrivenChiller(ChillerNum)%Base%Name | Chiller:EngineDriven | HVAC | Average
PlantChillers.f90(1653) | Chiller Condenser Mass Flow Rate | EngineDrivenChillerReport(ChillerNum)%Base%Condmdot | kg/s | EngineDrivenChiller(ChillerNum)%Base%Name | Chiller:EngineDriven | HVAC | Average
PlantChillers.f90(1656) | Chiller Condenser Inlet Temperature | EngineDrivenChillerReport(ChillerNum)%Base%CondInletTemp | C | EngineDrivenChiller(ChillerNum)%Base%Name | Chiller:EngineDriven | HVAC | Average
PlantChillers.f90(1659) | Chiller Condenser Inlet Temperature | EngineDrivenChillerReport(ChillerNum)%Base%CondInletTemp | C | EngineDrivenChiller(ChillerNum)%Base%Name | Chiller:EngineDriven | HVAC | Average
PlantChillers.f90(1662) | Chiller Basin Heater Electric Power | EngineDrivenChillerReport(ChillerNum)%Base%BasinHeaterPower | W | EngineDrivenChiller(ChillerNum)%Base%Name | Chiller:EngineDriven | HVAC | Average
PlantChillers.f90(1664) | Chiller Basin Heater Electric Energy | EngineDrivenChillerReport(ChillerNum)%Base%BasinHeaterConsumption | J | EngineDrivenChiller(ChillerNum)%Base%Name | Chiller:EngineDriven | HVAC | Sum
PlantChillers.f90(1673) | Chiller <fueltype> Rate | EngineDrivenChillerReport(ChillerNum)%FuelEnergyUseRate | W | EngineDrivenChiller(ChillerNum)%Base%Name | Chiller:EngineDriven | HVAC | Average
PlantChillers.f90(1675) | Chiller <fueltype> Energy | EngineDrivenChillerReport(ChillerNum)%FuelEnergy | J | EngineDrivenChiller(ChillerNum)%Base%Name | Chiller:EngineDriven | HVAC | Sum
PlantChillers.f90(1679) | Chiller COP | EngineDrivenChillerReport(ChillerNum)%FuelCOP | W/W | EngineDrivenChiller(ChillerNum)%Base%Name | Chiller:EngineDriven | HVAC | Average
PlantChillers.f90(1682) | Chiller <fueltype> Mass Flow Rate | EngineDrivenChillerReport(ChillerNum)%FuelMdot | kg/s | EngineDrivenChiller(ChillerNum)%Base%Name | Chiller:EngineDriven | HVAC | Average
PlantChillers.f90(1685) | Chiller Exhaust Temperature | EngineDrivenChillerReport(ChillerNum)%ExhaustStackTemp | C | EngineDrivenChiller(ChillerNum)%Base%Name | Chiller:EngineDriven | HVAC | Average
PlantChillers.f90(1688) | Chiller Heat Recovery Mass Flow Rate | EngineDrivenChillerReport(ChillerNum)%HeatRecMdot | kg/s | EngineDrivenChiller(ChillerNum)%Base%Name | Chiller:EngineDriven | HVAC | Average
PlantChillers.f90(1693) | Chiller Jacket Recovered Heat Rate | EngineDrivenChillerReport(ChillerNum)%QJacketRecovered | W | EngineDrivenChiller(ChillerNum)%Base%Name | Chiller:EngineDriven | HVAC | Average
PlantChillers.f90(1695) | Chiller Jacket Recovered Heat Energy | EngineDrivenChillerReport(ChillerNum)%JacketEnergyRec | J | EngineDrivenChiller(ChillerNum)%Base%Name | Chiller:EngineDriven | HVAC | Sum
PlantChillers.f90(1699) | Chiller Lube Recovered Heat Rate | EngineDrivenChillerReport(ChillerNum)%QLubeOilRecovered | W | EngineDrivenChiller(ChillerNum)%Base%Name | Chiller:EngineDriven | HVAC | Average
PlantChillers.f90(1701) | Chiller Lube Recovered Heat Energy | EngineDrivenChillerReport(ChillerNum)%LubeOilEnergyRec | J | EngineDrivenChiller(ChillerNum)%Base%Name | Chiller:EngineDriven | HVAC | Sum
PlantChillers.f90(1705) | Chiller Exhaust Recovered Heat Rate | EngineDrivenChillerReport(ChillerNum)%QExhaustRecovered | W | EngineDrivenChiller(ChillerNum)%Base%Name | Chiller:EngineDriven | HVAC | Average
PlantChillers.f90(1707) | Chiller Exhaust Recovered Heat Energy | EngineDrivenChillerReport(ChillerNum)%ExhaustEnergyRec | J | EngineDrivenChiller(ChillerNum)%Base%Name | Chiller:EngineDriven | HVAC | Sum
PlantChillers.f90(1711) | Chiller Total Recovered Heat Rate | EngineDrivenChillerReport(ChillerNum)%QTotalHEatRecovered | W | EngineDrivenChiller(ChillerNum)%Base%Name | Chiller:EngineDriven | HVAC | Average
PlantChillers.f90(1713) | Chiller Total Recovered Heat Energy | EngineDrivenChillerReport(ChillerNum)%TotalHeatEnergyRec | J | EngineDrivenChiller(ChillerNum)%Base%Name | Chiller:EngineDriven | HVAC | Sum
PlantChillers.f90(1716) | Chiller Heat Recovery Inlet Temperature | EngineDrivenChillerReport(ChillerNum)%HeatRecInletTemp | C | EngineDrivenChiller(ChillerNum)%Base%Name | Chiller:EngineDriven | HVAC | Average
PlantChillers.f90(1719) | Chiller Heat Recovery Outlet Temperature | EngineDrivenChillerReport(ChillerNum)%HeatRecOutletTemp | C | EngineDrivenChiller(ChillerNum)%Base%Name | Chiller:EngineDriven | HVAC | Average
PlantChillers.f90(2098) | Chiller Drive Shaft Power | GTChillerReport(ChillerNum)%Base%Power | W | GTChiller(ChillerNum)%Base%Name | Chiller:CombustionTurbine | HVAC | Average
PlantChillers.f90(2100) | Chiller Drive Shaft Energy | GTChillerReport(ChillerNum)%Base%Energy | J | GTChiller(ChillerNum)%Base%Name | Chiller:CombustionTurbine | HVAC | Sum
PlantChillers.f90(2103) | Chiller Evaporator Cooling Rate | GTChillerReport(ChillerNum)%Base%QEvap | W | GTChiller(ChillerNum)%Base%Name | Chiller:CombustionTurbine | HVAC | Average
PlantChillers.f90(2105) | Chiller Evaporator Cooling Energy | GTChillerReport(ChillerNum)%Base%EvapEnergy | J | GTChiller(ChillerNum)%Base%Name | Chiller:CombustionTurbine | HVAC | Sum
PlantChillers.f90(2108) | Chiller Evaporator Inlet Temperature | GTChillerReport(ChillerNum)%Base%EvapInletTemp | C | GTChiller(ChillerNum)%Base%Name | Chiller:CombustionTurbine | HVAC | Average
PlantChillers.f90(2110) | Chiller Evaporator Outlet Temperature | GTChillerReport(ChillerNum)%Base%EvapOutletTemp | C | GTChiller(ChillerNum)%Base%Name | Chiller:CombustionTurbine | HVAC | Average
PlantChillers.f90(2112) | Chiller Evaporator Mass Flow Rate | GTChillerReport(ChillerNum)%Base%Evapmdot | kg/s | GTChiller(ChillerNum)%Base%Name | Chiller:CombustionTurbine | HVAC | Average
PlantChillers.f90(2115) | Chiller Condenser Heat Transfer Rate | GTChillerReport(ChillerNum)%Base%QCond | W | GTChiller(ChillerNum)%Base%Name | Chiller:CombustionTurbine | HVAC | Average
PlantChillers.f90(2117) | Chiller Condenser Heat Transfer Energy | GTChillerReport(ChillerNum)%Base%CondEnergy | J | GTChiller(ChillerNum)%Base%Name | Chiller:CombustionTurbine | HVAC | Sum
PlantChillers.f90(2123) | Chiller Condenser Inlet Temperature | GTChillerReport(ChillerNum)%Base%CondInletTemp | C | GTChiller(ChillerNum)%Base%Name | Chiller:CombustionTurbine | HVAC | Average
PlantChillers.f90(2125) | Chiller Condenser Outlet Temperature | GTChillerReport(ChillerNum)%Base%CondOutletTemp | C | GTChiller(ChillerNum)%Base%Name | Chiller:CombustionTurbine | HVAC | Average
PlantChillers.f90(2127) | Chiller Condenser Mass Flow Rate | GTChillerReport(ChillerNum)%Base%Condmdot | kg/s | GTChiller(ChillerNum)%Base%Name | Chiller:CombustionTurbine | HVAC | Average
PlantChillers.f90(2130) | Chiller Condenser Inlet Temperature | GTChillerReport(ChillerNum)%Base%CondInletTemp | C | GTChiller(ChillerNum)%Base%Name | Chiller:CombustionTurbine | HVAC | Average
PlantChillers.f90(2133) | Chiller Condenser Inlet Temperature | GTChillerReport(ChillerNum)%Base%CondInletTemp | C | GTChiller(ChillerNum)%Base%Name | Chiller:CombustionTurbine | HVAC | Average
PlantChillers.f90(2136) | Chiller Basin Heater Electric Power | GTChillerReport(ChillerNum)%Base%BasinHeaterPower | W | GTChiller(ChillerNum)%Base%Name | Chiller:CombustionTurbine | HVAC | Average
PlantChillers.f90(2138) | Chiller Basin Heater Electric Energy | GTChillerReport(ChillerNum)%Base%BasinHeaterConsumption | J | GTChiller(ChillerNum)%Base%Name | Chiller:CombustionTurbine | HVAC | Sum
PlantChillers.f90(2144) | Chiller Lube Recovered Heat Rate | GTChillerReport(ChillerNum)%HeatRecLubeRate | W | GTChiller(ChillerNum)%Base%Name | Chiller:CombustionTurbine | HVAC | Average
PlantChillers.f90(2146) | Chiller Lube Recovered Heat Energy | GTChillerReport(ChillerNum)%HeatRecLubeEnergy | J | GTChiller(ChillerNum)%Base%Name | Chiller:CombustionTurbine | HVAC | Sum
PlantChillers.f90(2150) | Chiller <fueltype> Rate | GTChillerReport(ChillerNum)%FuelEnergyUsedRate | W | GTChiller(ChillerNum)%Base%Name | Chiller:CombustionTurbine | HVAC | Average
PlantChillers.f90(2153) | Chiller <fueltype> Energy | GTChillerReport(ChillerNum)%FuelEnergyUsed | J | GTChiller(ChillerNum)%Base%Name | Chiller:CombustionTurbine | HVAC | Sum
PlantChillers.f90(2157) | Chiller <fueltype> Mass Flow Rate | GTChillerReport(ChillerNum)%FuelMassUsedRate | kg/s | GTChiller(ChillerNum)%Base%Name | Chiller:CombustionTurbine | HVAC | Average
PlantChillers.f90(2160) | Chiller <fueltype> Mass | GTChillerReport(ChillerNum)%FuelMassUsed | kg | GTChiller(ChillerNum)%Base%Name | Chiller:CombustionTurbine | HVAC | Sum
PlantChillers.f90(2163) | Chiller Exhaust Temperature | GTChillerReport(ChillerNum)%ExhaustStackTemp | C | GTChiller(ChillerNum)%Base%Name | Chiller:CombustionTurbine | HVAC | Average
PlantChillers.f90(2166) | Chiller Heat Recovery Inlet Temperature | GTChillerReport(ChillerNum)%HeatRecInletTemp | C | GTChiller(ChillerNum)%Base%Name | Chiller:CombustionTurbine | HVAC | Average
PlantChillers.f90(2169) | Chiller Heat Recovery Outlet Temperature | GTChillerReport(ChillerNum)%HeatRecOutletTemp | C | GTChiller(ChillerNum)%Base%Name | Chiller:CombustionTurbine | HVAC | Average
PlantChillers.f90(2172) | Chiller Heat Recovery Mass Flow Rate | GTChillerReport(ChillerNum)%HeatRecMdot | kg/s | GTChiller(ChillerNum)%Base%Name | Chiller:CombustionTurbine | HVAC | Average
PlantChillers.f90(2176) | Chiller COP | GTChillerReport(ChillerNum)%FuelCOP | W/W | GTChiller(ChillerNum)%Base%Name | Chiller:CombustionTurbine | HVAC | Average
PlantChillers.f90(2441) | Chiller Electric Power | ConstCOPChillerReport(ChillerNum)%Base%Power | W | ConstCOPChiller(ChillerNum)%Base%Name | Chiller:ConstantCOP | HVAC | Average
PlantChillers.f90(2443) | Chiller Electric Energy | ConstCOPChillerReport(ChillerNum)%Base%Energy | J | ConstCOPChiller(ChillerNum)%Base%Name | Chiller:ConstantCOP | HVAC | Sum
PlantChillers.f90(2447) | Chiller Evaporator Cooling Rate | ConstCOPChillerReport(ChillerNum)%Base%QEvap | W | ConstCOPChiller(ChillerNum)%Base%Name | Chiller:ConstantCOP | HVAC | Average
PlantChillers.f90(2449) | Chiller Evaporator Cooling Energy | ConstCOPChillerReport(ChillerNum)%Base%EvapEnergy | J | ConstCOPChiller(ChillerNum)%Base%Name | Chiller:ConstantCOP | HVAC | Sum
PlantChillers.f90(2452) | Chiller Evaporator Inlet Temperature | ConstCOPChillerReport(ChillerNum)%Base%EvapInletTemp | C | ConstCOPChiller(ChillerNum)%Base%Name | Chiller:ConstantCOP | HVAC | Average
PlantChillers.f90(2454) | Chiller Evaporator Outlet Temperature | ConstCOPChillerReport(ChillerNum)%Base%EvapOutletTemp | C | ConstCOPChiller(ChillerNum)%Base%Name | Chiller:ConstantCOP | HVAC | Average
PlantChillers.f90(2456) | Chiller Evaporator Mass Flow Rate | ConstCOPChillerReport(ChillerNum)%Base%Evapmdot | kg/s | ConstCOPChiller(ChillerNum)%Base%Name | Chiller:ConstantCOP | HVAC | Average
PlantChillers.f90(2458) | Chiller COP | ConstCOPChillerReport(ChillerNum)%ActualCOP | W/W | ConstCOPChiller(ChillerNum)%Base%Name | Chiller:ConstantCOP | HVAC | Average
PlantChillers.f90(2461) | Chiller Condenser Heat Transfer Rate | ConstCOPChillerReport(ChillerNum)%Base%QCond | W | ConstCOPChiller(ChillerNum)%Base%Name | Chiller:ConstantCOP | HVAC | Average
PlantChillers.f90(2463) | Chiller Condenser Heat Transfer Energy | ConstCOPChillerReport(ChillerNum)%Base%CondEnergy | J | ConstCOPChiller(ChillerNum)%Base%Name | Chiller:ConstantCOP | HVAC | Sum
PlantChillers.f90(2469) | Chiller Condenser Inlet Temperature | ConstCOPChillerReport(ChillerNum)%Base%CondInletTemp | C | ConstCOPChiller(ChillerNum)%Base%Name | Chiller:ConstantCOP | HVAC | Average
PlantChillers.f90(2471) | Chiller Condenser Outlet Temperature | ConstCOPChillerReport(ChillerNum)%Base%CondOutletTemp | C | ConstCOPChiller(ChillerNum)%Base%Name | Chiller:ConstantCOP | HVAC | Average
PlantChillers.f90(2473) | Chiller Condenser Mass Flow Rate | ConstCOPChillerReport(ChillerNum)%Base%Condmdot | kg/s | ConstCOPChiller(ChillerNum)%Base%Name | Chiller:ConstantCOP | HVAC | Average
PlantChillers.f90(2476) | Chiller Condenser Inlet Temperature | ConstCOPChillerReport(ChillerNum)%Base%CondInletTemp | C | ConstCOPChiller(ChillerNum)%Base%Name | Chiller:ConstantCOP | HVAC | Average
PlantChillers.f90(2479) | Chiller Condenser Inlet Temperature | ConstCOPChillerReport(ChillerNum)%Base%CondInletTemp | C | ConstCOPChiller(ChillerNum)%Base%Name | Chiller:ConstantCOP | HVAC | Average
PlantChillers.f90(2482) | Chiller Basin Heater Electric Power | ConstCOPChillerReport(ChillerNum)%Base%BasinHeaterPower | W | ConstCOPChiller(ChillerNum)%Base%Name | Chiller:ConstantCOP | HVAC | Average
PlantChillers.f90(2484) | Chiller Basin Heater Electric Energy | ConstCOPChillerReport(ChillerNum)%Base%BasinHeaterConsumption | J | ConstCOPChiller(ChillerNum)%Base%Name | Chiller:ConstantCOP | HVAC | Sum
PlantCondLoopTowers.f90(2172) | Cooling Tower Inlet Temperature | SimpleTowerReport(TowerNum)%InletWaterTemp | C | SimpleTower(TowerNum)%Name | CoolingTower:SingleSpeed | HVAC | Average
PlantCondLoopTowers.f90(2174) | Cooling Tower Outlet Temperature | SimpleTowerReport(TowerNum)%OutletWaterTemp | C | SimpleTower(TowerNum)%Name | CoolingTower:SingleSpeed | HVAC | Average
PlantCondLoopTowers.f90(2176) | Cooling Tower Mass Flow Rate | SimpleTowerReport(TowerNum)%WaterMassFlowRate | kg/s | SimpleTower(TowerNum)%Name | CoolingTower:SingleSpeed | HVAC | Average
PlantCondLoopTowers.f90(2178) | Cooling Tower Heat Transfer Rate | SimpleTowerReport(TowerNum)%Qactual | W | SimpleTower(TowerNum)%Name | CoolingTower:SingleSpeed | HVAC | Average
PlantCondLoopTowers.f90(2180) | Cooling Tower Fan Electric Power | SimpleTowerReport(TowerNum)%FanPower | W | SimpleTower(TowerNum)%Name | CoolingTower:SingleSpeed | HVAC | Average
PlantCondLoopTowers.f90(2182) | Cooling Tower Fan Electric Energy | SimpleTowerReport(TowerNum)%FanEnergy | J | SimpleTower(TowerNum)%Name | CoolingTower:SingleSpeed | HVAC | Sum
PlantCondLoopTowers.f90(2186) | Cooling Tower Bypass Fraction | SimpleTowerReport(TowerNum)%BypassFraction |  | SimpleTower(TowerNum)%Name | CoolingTower:SingleSpeed | HVAC | Average
PlantCondLoopTowers.f90(2188) | Cooling Tower Operating Cells Count | SimpleTowerReport(TowerNum)%NumCellON |  | SimpleTower(TowerNum)%Name | CoolingTower:SingleSpeed | HVAC | Average
PlantCondLoopTowers.f90(2190) | Cooling Tower Fan Cycling Ratio | SimpleTowerReport(TowerNum)%FanCyclingRatio |  | SimpleTower(TowerNum)%Name | CoolingTower:SingleSpeed | HVAC | Average
PlantCondLoopTowers.f90(2193) | Cooling Tower Basin Heater Electric Power | SimpleTowerReport(TowerNum)%BasinHeaterPower | W | SimpleTower(TowerNum)%Name | CoolingTower:SingleSpeed | HVAC | Average
PlantCondLoopTowers.f90(2195) | Cooling Tower Basin Heater Electric Energy | SimpleTowerReport(TowerNum)%BasinHeaterConsumption | J | SimpleTower(TowerNum)%Name | CoolingTower:SingleSpeed | HVAC | Sum
PlantCondLoopTowers.f90(2203) | Cooling Tower Inlet Temperature | SimpleTowerReport(TowerNum)%InletWaterTemp | C | SimpleTower(TowerNum)%Name | CoolingTower:TwoSpeed | HVAC | Average
PlantCondLoopTowers.f90(2205) | Cooling Tower Outlet Temperature | SimpleTowerReport(TowerNum)%OutletWaterTemp | C | SimpleTower(TowerNum)%Name | CoolingTower:TwoSpeed | HVAC | Average
PlantCondLoopTowers.f90(2207) | Cooling Tower Mass Flow Rate | SimpleTowerReport(TowerNum)%WaterMassFlowRate | kg/s | SimpleTower(TowerNum)%Name | CoolingTower:TwoSpeed | HVAC | Average
PlantCondLoopTowers.f90(2209) | Cooling Tower Heat Transfer Rate | SimpleTowerReport(TowerNum)%Qactual | W | SimpleTower(TowerNum)%Name | CoolingTower:TwoSpeed | HVAC | Average
PlantCondLoopTowers.f90(2211) | Cooling Tower Fan Electric Power | SimpleTowerReport(TowerNum)%FanPower | W | SimpleTower(TowerNum)%Name | CoolingTower:TwoSpeed | HVAC | Average
PlantCondLoopTowers.f90(2213) | Cooling Tower Fan Electric Energy | SimpleTowerReport(TowerNum)%FanEnergy | J | SimpleTower(TowerNum)%Name | CoolingTower:TwoSpeed | HVAC | Sum
PlantCondLoopTowers.f90(2216) | Cooling Tower Fan Cycling Ratio | SimpleTowerReport(TowerNum)%FanCyclingRatio |  | SimpleTower(TowerNum)%Name | CoolingTower:TwoSpeed | HVAC | Average
PlantCondLoopTowers.f90(2218) | Cooling Tower Fan Speed Level | SimpleTowerReport(TowerNum)%SpeedSelected |  | SimpleTower(TowerNum)%Name | CoolingTower:TwoSpeed | HVAC | Average
PlantCondLoopTowers.f90(2220) | Cooling Tower Operating Cells Count | SimpleTowerReport(TowerNum)%NumCellON |  | SimpleTower(TowerNum)%Name | CoolingTower:TwoSpeed | HVAC | Average
PlantCondLoopTowers.f90(2223) | Cooling Tower Basin Heater Electric Power | SimpleTowerReport(TowerNum)%BasinHeaterPower | W | SimpleTower(TowerNum)%Name | CoolingTower:TwoSpeed | HVAC | Average
PlantCondLoopTowers.f90(2225) | Cooling Tower Basin Heater Electric Energy | SimpleTowerReport(TowerNum)%BasinHeaterConsumption | J | SimpleTower(TowerNum)%Name | CoolingTower:TwoSpeed | HVAC | Sum
PlantCondLoopTowers.f90(2233) | Cooling Tower Inlet Temperature | SimpleTowerReport(TowerNum)%InletWaterTemp | C | SimpleTower(TowerNum)%Name | CoolingTower:VariableSpeed | HVAC | Average
PlantCondLoopTowers.f90(2235) | Cooling Tower Outlet Temperature | SimpleTowerReport(TowerNum)%OutletWaterTemp | C | SimpleTower(TowerNum)%Name | CoolingTower:VariableSpeed | HVAC | Average
PlantCondLoopTowers.f90(2237) | Cooling Tower Mass Flow Rate | SimpleTowerReport(TowerNum)%WaterMassFlowRate | kg/s | SimpleTower(TowerNum)%Name | CoolingTower:VariableSpeed | HVAC | Average
PlantCondLoopTowers.f90(2239) | Cooling Tower Heat Transfer Rate | SimpleTowerReport(TowerNum)%Qactual | W | SimpleTower(TowerNum)%Name | CoolingTower:VariableSpeed | HVAC | Average
PlantCondLoopTowers.f90(2241) | Cooling Tower Fan Electric Power | SimpleTowerReport(TowerNum)%FanPower | W | SimpleTower(TowerNum)%Name | CoolingTower:VariableSpeed | HVAC | Average
PlantCondLoopTowers.f90(2243) | Cooling Tower Fan Electric Energy | SimpleTowerReport(TowerNum)%FanEnergy | J | SimpleTower(TowerNum)%Name | CoolingTower:VariableSpeed | HVAC | Sum
PlantCondLoopTowers.f90(2246) | Cooling Tower Air Flow Rate Ratio | SimpleTowerReport(TowerNum)%AirFlowRatio |  | SimpleTower(TowerNum)%Name | CoolingTower:VariableSpeed | HVAC | Average
PlantCondLoopTowers.f90(2248) | Cooling Tower Fan Part Load Ratio | SimpleTowerReport(TowerNum)%FanCyclingRatio |  | SimpleTower(TowerNum)%Name | CoolingTower:VariableSpeed | HVAC | Average
PlantCondLoopTowers.f90(2250) | Cooling Tower Operating Cells Count | SimpleTowerReport(TowerNum)%NumCellON |  | SimpleTower(TowerNum)%Name | CoolingTower:VariableSpeed | HVAC | Average
PlantCondLoopTowers.f90(2253) | Cooling Tower Basin Heater Electric Power | SimpleTowerReport(TowerNum)%BasinHeaterPower | W | SimpleTower(TowerNum)%Name | CoolingTower:VariableSpeed | HVAC | Average
PlantCondLoopTowers.f90(2255) | Cooling Tower Basin Heater Electric Energy | SimpleTowerReport(TowerNum)%BasinHeaterConsumption | J | SimpleTower(TowerNum)%Name | CoolingTower:VariableSpeed | HVAC | Sum
PlantCondLoopTowers.f90(2269) | Cooling Tower Inlet Temperature | SimpleTowerReport(TowerNum)%InletWaterTemp | C | SimpleTower(TowerNum)%Name | CoolingTower:VariableSpeed:Merkel | HVAC | Average
PlantCondLoopTowers.f90(2271) | Cooling Tower Outlet Temperature | SimpleTowerReport(TowerNum)%OutletWaterTemp | C | SimpleTower(TowerNum)%Name | CoolingTower:VariableSpeed:Merkel | HVAC | Average
PlantCondLoopTowers.f90(2273) | Cooling Tower Mass Flow Rate | SimpleTowerReport(TowerNum)%WaterMassFlowRate | kg/s | SimpleTower(TowerNum)%Name | CoolingTower:VariableSpeed:Merkel | HVAC | Average
PlantCondLoopTowers.f90(2275) | Cooling Tower Heat Transfer Rate | SimpleTowerReport(TowerNum)%Qactual | W | SimpleTower(TowerNum)%Name | CoolingTower:VariableSpeed:Merkel | HVAC | Average
PlantCondLoopTowers.f90(2277) | Cooling Tower Fan Electric Power | SimpleTowerReport(TowerNum)%FanPower | W | SimpleTower(TowerNum)%Name | CoolingTower:VariableSpeed:Merkel | HVAC | Average
PlantCondLoopTowers.f90(2279) | Cooling Tower Fan Electric Energy | SimpleTowerReport(TowerNum)%FanEnergy | J | SimpleTower(TowerNum)%Name | CoolingTower:VariableSpeed:Merkel | HVAC | Sum
PlantCondLoopTowers.f90(2282) | Cooling Tower Fan Speed Ratio | SimpleTowerReport(TowerNum)%AirFlowRatio |  | SimpleTower(TowerNum)%Name | CoolingTower:VariableSpeed:Merkel | HVAC | Average
PlantCondLoopTowers.f90(2285) | Cooling Tower Operating Cells Count | SimpleTowerReport(TowerNum)%NumCellON |  | SimpleTower(TowerNum)%Name | CoolingTower:VariableSpeed:Merkel | HVAC | Average
PlantCondLoopTowers.f90(2288) | Cooling Tower Basin Heater Electric Power | SimpleTowerReport(TowerNum)%BasinHeaterPower | W | SimpleTower(TowerNum)%Name | CoolingTower:VariableSpeed:Merkel | HVAC | Average
PlantCondLoopTowers.f90(2290) | Cooling Tower Basin Heater Electric Energy | SimpleTowerReport(TowerNum)%BasinHeaterConsumption | J | SimpleTower(TowerNum)%Name | CoolingTower:VariableSpeed:Merkel | HVAC | Sum
PlantCondLoopTowers.f90(2298) | Cooling Tower Make Up Water Volume Flow Rate | SimpleTowerReport(TowerNum)%MakeUpVdot | m3/s | SimpleTower(TowerNum)%Name | CoolingTower:VariableSpeed:Merkel | HVAC | Average
PlantCondLoopTowers.f90(2300) | Cooling Tower Make Up Water Volume | SimpleTowerReport(TowerNum)%MakeUpVol | m3 | SimpleTower(TowerNum)%Name | CoolingTower:VariableSpeed:Merkel | HVAC | Sum
PlantCondLoopTowers.f90(2302) | Cooling Tower Storage Tank Water Volume Flow Rate | SimpleTowerReport(TowerNum)%TankSupplyVdot | m3/s | SimpleTower(TowerNum)%Name | CoolingTower:VariableSpeed:Merkel | HVAC | Average
PlantCondLoopTowers.f90(2304) | Cooling Tower Storage Tank Water Volume | SimpleTowerReport(TowerNum)%TankSupplyVol | m3 | SimpleTower(TowerNum)%Name | CoolingTower:VariableSpeed:Merkel | HVAC | Sum
PlantCondLoopTowers.f90(2307) | Cooling Tower Starved Storage Tank Water Volume Flow Rate | SimpleTowerReport(TowerNum)%StarvedMakeUpVdot | m3/s | SimpleTower(TowerNum)%Name | CoolingTower:VariableSpeed:Merkel | HVAC | Average
PlantCondLoopTowers.f90(2309) | Cooling Tower Starved Storage Tank Water Volume | SimpleTowerReport(TowerNum)%StarvedMakeUpVol | m3 | SimpleTower(TowerNum)%Name | CoolingTower:VariableSpeed:Merkel | HVAC | Sum
PlantCondLoopTowers.f90(2312) | Cooling Tower Make Up Mains Water Volume | SimpleTowerReport(TowerNum)%StarvedMakeUpVol | m3 | SimpleTower(TowerNum)%Name | CoolingTower:VariableSpeed:Merkel | HVAC | Sum
PlantCondLoopTowers.f90(2316) | Cooling Tower Make Up Water Volume Flow Rate | SimpleTowerReport(TowerNum)%MakeUpVdot | m3/s | SimpleTower(TowerNum)%Name | CoolingTower:VariableSpeed:Merkel | HVAC | Average
PlantCondLoopTowers.f90(2318) | Cooling Tower Make Up Water Volume | SimpleTowerReport(TowerNum)%MakeUpVol | m3 | SimpleTower(TowerNum)%Name | CoolingTower:VariableSpeed:Merkel | HVAC | Sum
PlantCondLoopTowers.f90(2321) | Cooling Tower Make Up Mains Water Volume | SimpleTowerReport(TowerNum)%MakeUpVol | m3 | SimpleTower(TowerNum)%Name | CoolingTower:VariableSpeed:Merkel | HVAC | Sum
PlantCondLoopTowers.f90(2326) | Cooling Tower Water Evaporation Volume Flow Rate | SimpleTowerReport(TowerNum)%EvaporationVdot | m3/s | SimpleTower(TowerNum)%Name | CoolingTower:VariableSpeed:Merkel | HVAC | Average
PlantCondLoopTowers.f90(2328) | Cooling Tower Water Evaporation Volume | SimpleTowerReport(TowerNum)%EvaporationVol | m3 | SimpleTower(TowerNum)%Name | CoolingTower:VariableSpeed:Merkel | HVAC | Sum
PlantCondLoopTowers.f90(2330) | Cooling Tower Water Drift Volume Flow Rate | SimpleTowerReport(TowerNum)%DriftVdot | m3/s | SimpleTower(TowerNum)%Name | CoolingTower:VariableSpeed:Merkel | HVAC | Average
PlantCondLoopTowers.f90(2332) | Cooling Tower Water Drift Volume | SimpleTowerReport(TowerNum)%DriftVol | m3 | SimpleTower(TowerNum)%Name | CoolingTower:VariableSpeed:Merkel | HVAC | Sum
PlantCondLoopTowers.f90(2334) | Cooling Tower Water Blowdown Volume Flow Rate | SimpleTowerReport(TowerNum)%BlowdownVdot | m3/s | SimpleTower(TowerNum)%Name | CoolingTower:VariableSpeed:Merkel | HVAC | Average
PlantCondLoopTowers.f90(2336) | Cooling Tower Water Blowdown Volume | SimpleTowerReport(TowerNum)%BlowdownVol | m3 | SimpleTower(TowerNum)%Name | CoolingTower:VariableSpeed:Merkel | HVAC | Sum
PlantEIRChillers.f90(835) | Chiller Part Load Ratio | ElectricEIRChillerReport(EIRChillerNum)%ChillerPartLoadRatio |  | ElectricEIRChiller(EIRChillerNum)%Name | Chiller:Electric:EIR | HVAC | Average
PlantEIRChillers.f90(837) | Chiller Cycling Ratio | ElectricEIRChillerReport(EIRChillerNum)%ChillerCyclingRatio |  | ElectricEIRChiller(EIRChillerNum)%Name | Chiller:Electric:EIR | HVAC | Average
PlantEIRChillers.f90(839) | Chiller Electric Power | ElectricEIRChillerReport(EIRChillerNum)%Power | W | ElectricEIRChiller(EIRChillerNum)%Name | Chiller:Electric:EIR | HVAC | Average
PlantEIRChillers.f90(841) | Chiller Electric Energy | ElectricEIRChillerReport(EIRChillerNum)%Energy | J | ElectricEIRChiller(EIRChillerNum)%Name | Chiller:Electric:EIR | HVAC | Sum
PlantEIRChillers.f90(845) | Chiller Evaporator Cooling Rate | ElectricEIRChillerReport(EIRChillerNum)%QEvap | W | ElectricEIRChiller(EIRChillerNum)%Name | Chiller:Electric:EIR | HVAC | Average
PlantEIRChillers.f90(847) | Chiller Evaporator Cooling Energy | ElectricEIRChillerReport(EIRChillerNum)%EvapEnergy | J | ElectricEIRChiller(EIRChillerNum)%Name | Chiller:Electric:EIR | HVAC | Sum
PlantEIRChillers.f90(850) | Chiller False Load Heat Transfer Rate | ElectricEIRChillerReport(EIRChillerNum)%ChillerFalseLoadRate | W | ElectricEIRChiller(EIRChillerNum)%Name | Chiller:Electric:EIR | HVAC | Average
PlantEIRChillers.f90(852) | Chiller False Load Heat Transfer Energy | ElectricEIRChillerReport(EIRChillerNum)%ChillerFalseLoad | J | ElectricEIRChiller(EIRChillerNum)%Name | Chiller:Electric:EIR | HVAC | Sum
PlantEIRChillers.f90(854) | Chiller Evaporator Inlet Temperature | ElectricEIRChillerReport(EIRChillerNum)%EvapInletTemp | C | ElectricEIRChiller(EIRChillerNum)%Name | Chiller:Electric:EIR | HVAC | Average
PlantEIRChillers.f90(856) | Chiller Evaporator Outlet Temperature | ElectricEIRChillerReport(EIRChillerNum)%EvapOutletTemp | C | ElectricEIRChiller(EIRChillerNum)%Name | Chiller:Electric:EIR | HVAC | Average
PlantEIRChillers.f90(858) | Chiller Evaporator Mass Flow Rate | ElectricEIRChillerReport(EIRChillerNum)%Evapmdot | kg/s | ElectricEIRChiller(EIRChillerNum)%Name | Chiller:Electric:EIR | HVAC | Average
PlantEIRChillers.f90(861) | Chiller Condenser Heat Transfer Rate | ElectricEIRChillerReport(EIRChillerNum)%QCond | W | ElectricEIRChiller(EIRChillerNum)%Name | Chiller:Electric:EIR | HVAC | Average
PlantEIRChillers.f90(863) | Chiller Condenser Heat Transfer Energy | ElectricEIRChillerReport(EIRChillerNum)%CondEnergy | J | ElectricEIRChiller(EIRChillerNum)%Name | Chiller:Electric:EIR | HVAC | Sum
PlantEIRChillers.f90(866) | Chiller COP | ElectricEIRChillerReport(EIRChillerNum)%ActualCOP | W/W | ElectricEIRChiller(EIRChillerNum)%Name | Chiller:Electric:EIR | HVAC | Average
PlantEIRChillers.f90(869) | Chiller Capacity Temperature Modifier Multiplier | ElectricEIRChillerReport(EIRChillerNum)%ChillerCapFT |  | ElectricEIRChiller(EIRChillerNum)%Name | Chiller:Electric:EIR | HVAC | Average
PlantEIRChillers.f90(871) | Chiller EIR Temperature Modifier Multiplier | ElectricEIRChillerReport(EIRChillerNum)%ChillerEIRFT |  | ElectricEIRChiller(EIRChillerNum)%Name | Chiller:Electric:EIR | HVAC | Average
PlantEIRChillers.f90(873) | Chiller EIR Part Load Modifier Multiplier | ElectricEIRChillerReport(EIRChillerNum)%ChillerEIRFPLR |  | ElectricEIRChiller(EIRChillerNum)%Name | Chiller:Electric:EIR | HVAC | Average
PlantEIRChillers.f90(878) | Chiller Condenser Inlet Temperature | ElectricEIRChillerReport(EIRChillerNum)%CondInletTemp | C | ElectricEIRChiller(EIRChillerNum)%Name | Chiller:Electric:EIR | HVAC | Average
PlantEIRChillers.f90(880) | Chiller Condenser Outlet Temperature | ElectricEIRChillerReport(EIRChillerNum)%CondOutletTemp | C | ElectricEIRChiller(EIRChillerNum)%Name | Chiller:Electric:EIR | HVAC | Average
PlantEIRChillers.f90(882) | Chiller Condenser Mass Flow Rate | ElectricEIRChillerReport(EIRChillerNum)%Condmdot | kg/s | ElectricEIRChiller(EIRChillerNum)%Name | Chiller:Electric:EIR | HVAC | Average
PlantEIRChillers.f90(887) | Chiller Total Recovered Heat Rate | ElectricEIRChillerReport(EIRChillerNum)%QHeatRecovery | W | ElectricEIRChiller(EIRChillerNum)%Name | Chiller:Electric:EIR | HVAC | Average
PlantEIRChillers.f90(889) | Chiller Total Recovered Heat Energy | ElectricEIRChillerReport(EIRChillerNum)%EnergyHeatRecovery | J | ElectricEIRChiller(EIRChillerNum)%Name | Chiller:Electric:EIR | HVAC | Sum
PlantEIRChillers.f90(893) | Chiller Heat Recovery Inlet Temperature | ElectricEIRChillerReport(EIRChillerNum)%HeatRecInletTemp | C | ElectricEIRChiller(EIRChillerNum)%Name | Chiller:Electric:EIR | HVAC | Average
PlantEIRChillers.f90(896) | Chiller Heat Recovery Outlet Temperature | ElectricEIRChillerReport(EIRChillerNum)%HeatRecOutletTemp | C | ElectricEIRChiller(EIRChillerNum)%Name | Chiller:Electric:EIR | HVAC | Average
PlantEIRChillers.f90(899) | Chiller Heat Recovery Mass Flow Rate | ElectricEIRChillerReport(EIRChillerNum)%HeatRecMassFlow | kg/s | ElectricEIRChiller(EIRChillerNum)%Name | Chiller:Electric:EIR | HVAC | Average
PlantEIRChillers.f90(902) | Chiller Effective Heat Rejection Temperature | ElectricEIRChillerReport(EIRChillerNum)%ChillerCondAvgTemp | C | ElectricEIRChiller(EIRChillerNum)%Name | Chiller:Electric:EIR | HVAC | Average
PlantEIRChillers.f90(908) | Chiller Condenser Inlet Temperature | ElectricEIRChillerReport(EIRChillerNum)%CondInletTemp | C | ElectricEIRChiller(EIRChillerNum)%Name | Chiller:Electric:EIR | HVAC | Average
PlantEIRChillers.f90(911) | Chiller Condenser Fan Electric Power | ElectricEIRChillerReport(EIRChillerNum)%CondenserFanPowerUse | W | ElectricEIRChiller(EIRChillerNum)%Name | Chiller:Electric:EIR | HVAC | Average
PlantEIRChillers.f90(914) | Chiller Condenser Fan Electric Energy | ElectricEIRChillerReport(EIRChillerNum)%CondenserFanEnergyConsumption | J | ElectricEIRChiller(EIRChillerNum)%Name | Chiller:Electric:EIR | HVAC | Sum
PlantEIRChillers.f90(921) | Chiller Basin Heater Electric Power | ElectricEIRChillerReport(EIRChillerNum)%BasinHeaterPower | W | ElectricEIRChiller(EIRChillerNum)%Name | Chiller:Electric:EIR | HVAC | Average
PlantEIRChillers.f90(923) | Chiller Basin Heater Electric Energy | ElectricEIRChillerReport(EIRChillerNum)%BasinHeaterConsumption | J | ElectricEIRChiller(EIRChillerNum)%Name | Chiller:Electric:EIR | HVAC | Sum
PlantEIRChillers.f90(3142) | Chiller Part Load Ratio | ElecReformEIRChillerReport(EIRChillerNum)%ChillerPartLoadRatio |  | ElecReformEIRChiller(EIRChillerNum)%Name | Chiller:Electric:ReformulatedEIR | HVAC | Average
PlantEIRChillers.f90(3145) | Chiller Cycling Ratio | ElecReformEIRChillerReport(EIRChillerNum)%ChillerCyclingRatio |  | ElecReformEIRChiller(EIRChillerNum)%Name | Chiller:Electric:ReformulatedEIR | HVAC | Average
PlantEIRChillers.f90(3148) | Chiller Electric Power | ElecReformEIRChillerReport(EIRChillerNum)%Power | W | ElecReformEIRChiller(EIRChillerNum)%Name | Chiller:Electric:ReformulatedEIR | HVAC | Average
PlantEIRChillers.f90(3150) | Chiller Electric Energy | ElecReformEIRChillerReport(EIRChillerNum)%Energy | J | ElecReformEIRChiller(EIRChillerNum)%Name | Chiller:Electric:ReformulatedEIR | HVAC | Sum
PlantEIRChillers.f90(3154) | Chiller Evaporator Cooling Rate | ElecReformEIRChillerReport(EIRChillerNum)%QEvap | W | ElecReformEIRChiller(EIRChillerNum)%Name | Chiller:Electric:ReformulatedEIR | HVAC | Average
PlantEIRChillers.f90(3156) | Chiller Evaporator Cooling Energy | ElecReformEIRChillerReport(EIRChillerNum)%EvapEnergy | J | ElecReformEIRChiller(EIRChillerNum)%Name | Chiller:Electric:ReformulatedEIR | HVAC | Sum
PlantEIRChillers.f90(3159) | Chiller False Load Heat Transfer Rate | ElecReformEIRChillerReport(EIRChillerNum)%ChillerFalseLoadRate | W | ElecReformEIRChiller(EIRChillerNum)%Name | Chiller:Electric:ReformulatedEIR | HVAC | Average
PlantEIRChillers.f90(3162) | Chiller False Load Heat Transfer Energy | ElecReformEIRChillerReport(EIRChillerNum)%ChillerFalseLoad | J | ElecReformEIRChiller(EIRChillerNum)%Name | Chiller:Electric:ReformulatedEIR | HVAC | Sum
PlantEIRChillers.f90(3164) | Chiller Evaporator Inlet Temperature | ElecReformEIRChillerReport(EIRChillerNum)%EvapInletTemp | C | ElecReformEIRChiller(EIRChillerNum)%Name | Chiller:Electric:ReformulatedEIR | HVAC | Average
PlantEIRChillers.f90(3166) | Chiller Evaporator Outlet Temperature | ElecReformEIRChillerReport(EIRChillerNum)%EvapOutletTemp | C | ElecReformEIRChiller(EIRChillerNum)%Name | Chiller:Electric:ReformulatedEIR | HVAC | Average
PlantEIRChillers.f90(3168) | Chiller Evaporator Mass Flow Rate | ElecReformEIRChillerReport(EIRChillerNum)%Evapmdot | kg/s | ElecReformEIRChiller(EIRChillerNum)%Name | Chiller:Electric:ReformulatedEIR | HVAC | Average
PlantEIRChillers.f90(3171) | Chiller Condenser Heat Transfer Rate | ElecReformEIRChillerReport(EIRChillerNum)%QCond | W | ElecReformEIRChiller(EIRChillerNum)%Name | Chiller:Electric:ReformulatedEIR | HVAC | Average
PlantEIRChillers.f90(3173) | Chiller Condenser Heat Transfer Energy | ElecReformEIRChillerReport(EIRChillerNum)%CondEnergy | J | ElecReformEIRChiller(EIRChillerNum)%Name | Chiller:Electric:ReformulatedEIR | HVAC | Sum
PlantEIRChillers.f90(3176) | Chiller COP | ElecReformEIRChillerReport(EIRChillerNum)%ActualCOP | W/W | ElecReformEIRChiller(EIRChillerNum)%Name | Chiller:Electric:ReformulatedEIR | HVAC | Average
PlantEIRChillers.f90(3179) | Chiller Capacity Temperature Modifier Multiplier | ElecReformEIRChillerReport(EIRChillerNum)%ChillerCapFT |  | ElecReformEIRChiller(EIRChillerNum)%Name | Chiller:Electric:ReformulatedEIR | HVAC | Average
PlantEIRChillers.f90(3181) | Chiller EIR Temperature Modifier Multiplier | ElecReformEIRChillerReport(EIRChillerNum)%ChillerEIRFT |  | ElecReformEIRChiller(EIRChillerNum)%Name | Chiller:Electric:ReformulatedEIR | HVAC | Average
PlantEIRChillers.f90(3183) | Chiller EIR Part Load Modifier Multiplier | ElecReformEIRChillerReport(EIRChillerNum)%ChillerEIRFPLR |  | ElecReformEIRChiller(EIRChillerNum)%Name | Chiller:Electric:ReformulatedEIR | HVAC | Average
PlantEIRChillers.f90(3186) | Chiller Condenser Inlet Temperature | ElecReformEIRChillerReport(EIRChillerNum)%CondInletTemp | C | ElecReformEIRChiller(EIRChillerNum)%Name | Chiller:Electric:ReformulatedEIR | HVAC | Average
PlantEIRChillers.f90(3188) | Chiller Condenser Outlet Temperature | ElecReformEIRChillerReport(EIRChillerNum)%CondOutletTemp | C | ElecReformEIRChiller(EIRChillerNum)%Name | Chiller:Electric:ReformulatedEIR | HVAC | Average
PlantEIRChillers.f90(3190) | Chiller Condenser Mass Flow Rate | ElecReformEIRChillerReport(EIRChillerNum)%Condmdot | kg/s | ElecReformEIRChiller(EIRChillerNum)%Name | Chiller:Electric:ReformulatedEIR | HVAC | Average
PlantEIRChillers.f90(3195) | Chiller Total Recovered Heat Rate | ElecReformEIRChillerReport(EIRChillerNum)%QHeatRecovery | W | ElecReformEIRChiller(EIRChillerNum)%Name | Chiller:Electric:ReformulatedEIR | HVAC | Average
PlantEIRChillers.f90(3197) | Chiller Total Recovered Heat Energy | ElecReformEIRChillerReport(EIRChillerNum)%EnergyHeatRecovery | J | ElecReformEIRChiller(EIRChillerNum)%Name | Chiller:Electric:ReformulatedEIR | HVAC | Sum
PlantEIRChillers.f90(3201) | Chiller Heat Recovery Inlet Temperature | ElecReformEIRChillerReport(EIRChillerNum)%HeatRecInletTemp | C | ElecReformEIRChiller(EIRChillerNum)%Name | Chiller:Electric:ReformulatedEIR | HVAC | Average
PlantEIRChillers.f90(3204) | Chiller Heat Recovery Outlet Temperature | ElecReformEIRChillerReport(EIRChillerNum)%HeatRecOutletTemp | C | ElecReformEIRChiller(EIRChillerNum)%Name | Chiller:Electric:ReformulatedEIR | HVAC | Average
PlantEIRChillers.f90(3207) | Chiller Heat Recovery Mass Flow Rate | ElecReformEIRChillerReport(EIRChillerNum)%HeatRecMassFlow | kg/s | ElecReformEIRChiller(EIRChillerNum)%Name | Chiller:Electric:ReformulatedEIR | HVAC | Average
PlantEIRChillers.f90(3210) | Chiller Effective Heat Rejection Temperature | ElecReformEIRChillerReport(EIRChillerNum)%ChillerCondAvgTemp | C | ElecReformEIRChiller(EIRChillerNum)%Name | Chiller:Electric:ReformulatedEIR | HVAC | Average
PlantEvapFluidCoolers.f90(1095) | Cooling Tower Inlet Temperature | SimpleEvapFluidCoolerReport(EvapFluidCoolerNum)%InletWaterTemp | C | SimpleEvapFluidCooler(EvapFluidCoolerNum)%Name | EvaporativeFluidCooler:SingleSpeed | HVAC | Average
PlantEvapFluidCoolers.f90(1098) | Cooling Tower Outlet Temperature | SimpleEvapFluidCoolerReport(EvapFluidCoolerNum)%OutletWaterTemp | C | SimpleEvapFluidCooler(EvapFluidCoolerNum)%Name | EvaporativeFluidCooler:SingleSpeed | HVAC | Average
PlantEvapFluidCoolers.f90(1101) | Cooling Tower Mass Flow Rate | SimpleEvapFluidCoolerReport(EvapFluidCoolerNum)%WaterMassFlowRate | kg/s | SimpleEvapFluidCooler(EvapFluidCoolerNum)%Name | EvaporativeFluidCooler:SingleSpeed | HVAC | Average
PlantEvapFluidCoolers.f90(1104) | Cooling Tower Heat Transfer Rate | SimpleEvapFluidCoolerReport(EvapFluidCoolerNum)%Qactual | W | SimpleEvapFluidCooler(EvapFluidCoolerNum)%Name | EvaporativeFluidCooler:SingleSpeed | HVAC | Average
PlantEvapFluidCoolers.f90(1107) | Cooling Tower Fan Electric Power | SimpleEvapFluidCoolerReport(EvapFluidCoolerNum)%FanPower | W | SimpleEvapFluidCooler(EvapFluidCoolerNum)%Name | EvaporativeFluidCooler:SingleSpeed | HVAC | Average
PlantEvapFluidCoolers.f90(1110) | Cooling Tower Fan Electric Energy | SimpleEvapFluidCoolerReport(EvapFluidCoolerNum)%FanEnergy | J | SimpleEvapFluidCooler(EvapFluidCoolerNum)%Name | EvaporativeFluidCooler:SingleSpeed | HVAC | Sum
PlantEvapFluidCoolers.f90(1115) | Cooling Tower Bypass Fraction | SimpleEvapFluidCoolerReport(EvapFluidCoolerNum)%BypassFraction |  | SimpleEvapFluidCooler(EvapFluidCoolerNum)%Name | EvaporativeFluidCooler:SingleSpeed | HVAC | Average
PlantEvapFluidCoolers.f90(1122) | Cooling Tower Inlet Temperature | SimpleEvapFluidCoolerReport(EvapFluidCoolerNum)%InletWaterTemp | C | SimpleEvapFluidCooler(EvapFluidCoolerNum)%Name | EvaporativeFluidCooler:TwoSpeed | HVAC | Average
PlantEvapFluidCoolers.f90(1125) | Cooling Tower Outlet Temperature | SimpleEvapFluidCoolerReport(EvapFluidCoolerNum)%OutletWaterTemp | C | SimpleEvapFluidCooler(EvapFluidCoolerNum)%Name | EvaporativeFluidCooler:TwoSpeed | HVAC | Average
PlantEvapFluidCoolers.f90(1128) | Cooling Tower Mass Flow Rate | SimpleEvapFluidCoolerReport(EvapFluidCoolerNum)%WaterMassFlowRate | kg/s | SimpleEvapFluidCooler(EvapFluidCoolerNum)%Name | EvaporativeFluidCooler:TwoSpeed | HVAC | Average
PlantEvapFluidCoolers.f90(1131) | Cooling Tower Heat Transfer Rate | SimpleEvapFluidCoolerReport(EvapFluidCoolerNum)%Qactual | W | SimpleEvapFluidCooler(EvapFluidCoolerNum)%Name | EvaporativeFluidCooler:TwoSpeed | HVAC | Average
PlantEvapFluidCoolers.f90(1134) | Cooling Tower Fan Electric Power | SimpleEvapFluidCoolerReport(EvapFluidCoolerNum)%FanPower | W | SimpleEvapFluidCooler(EvapFluidCoolerNum)%Name | EvaporativeFluidCooler:TwoSpeed | HVAC | Average
PlantEvapFluidCoolers.f90(1137) | Cooling Tower Fan Electric Energy | SimpleEvapFluidCoolerReport(EvapFluidCoolerNum)%FanEnergy | J | SimpleEvapFluidCooler(EvapFluidCoolerNum)%Name | EvaporativeFluidCooler:TwoSpeed | HVAC | Sum
PlantEvapFluidCoolers.f90(1148) | Cooling Tower Make Up Water Volume Flow Rate | SimpleEvapFluidCoolerReport(EvapFluidCoolerNum)%MakeUpVdot | m3/s | SimpleEvapFluidCooler(EvapFluidCoolerNum)%Name | EvaporativeFluidCooler:* | HVAC | Average
PlantEvapFluidCoolers.f90(1151) | Cooling Tower Make Up Water Volume | SimpleEvapFluidCoolerReport(EvapFluidCoolerNum)%MakeUpVol | m3 | SimpleEvapFluidCooler(EvapFluidCoolerNum)%Name | EvaporativeFluidCooler:* | HVAC | Sum
PlantEvapFluidCoolers.f90(1154) | Cooling Tower Storage Tank Water Volume Flow Rate | SimpleEvapFluidCoolerReport(EvapFluidCoolerNum)%TankSupplyVdot | m3/s | SimpleEvapFluidCooler(EvapFluidCoolerNum)%Name | EvaporativeFluidCooler:* | HVAC | Average
PlantEvapFluidCoolers.f90(1157) | Cooling Tower Storage Tank Water Volume | SimpleEvapFluidCoolerReport(EvapFluidCoolerNum)%TankSupplyVol | m3 | SimpleEvapFluidCooler(EvapFluidCoolerNum)%Name | EvaporativeFluidCooler:* | HVAC | Sum
PlantEvapFluidCoolers.f90(1161) | Cooling Tower Starved Storage Tank Water Volume Flow Rate | SimpleEvapFluidCoolerReport(EvapFluidCoolerNum)%StarvedMakeUpVdot | m3/s | SimpleEvapFluidCooler(EvapFluidCoolerNum)%Name | EvaporativeFluidCooler:* | HVAC | Average
PlantEvapFluidCoolers.f90(1164) | Cooling Tower Starved Storage Tank Water Volume | SimpleEvapFluidCoolerReport(EvapFluidCoolerNum)%StarvedMakeUpVol | m3 | SimpleEvapFluidCooler(EvapFluidCoolerNum)%Name | EvaporativeFluidCooler:* | HVAC | Sum
PlantEvapFluidCoolers.f90(1168) | Cooling Tower Make Up Mains Water Volume | SimpleEvapFluidCoolerReport(EvapFluidCoolerNum)%StarvedMakeUpVol | m3 | SimpleEvapFluidCooler(EvapFluidCoolerNum)%Name | EvaporativeFluidCooler:* | HVAC | Sum
PlantEvapFluidCoolers.f90(1173) | Cooling Tower Make Up Water Volume Flow Rate | SimpleEvapFluidCoolerReport(EvapFluidCoolerNum)%MakeUpVdot | m3/s | SimpleEvapFluidCooler(EvapFluidCoolerNum)%Name | EvaporativeFluidCooler:* | HVAC | Average
PlantEvapFluidCoolers.f90(1176) | Cooling Tower Make Up Water Volume | SimpleEvapFluidCoolerReport(EvapFluidCoolerNum)%MakeUpVol | m3 | SimpleEvapFluidCooler(EvapFluidCoolerNum)%Name | EvaporativeFluidCooler:* | HVAC | Sum
PlantEvapFluidCoolers.f90(1180) | Cooling Tower Make Up Mains Water Volume | SimpleEvapFluidCoolerReport(EvapFluidCoolerNum)%MakeUpVol | m3 | SimpleEvapFluidCooler(EvapFluidCoolerNum)%Name | EvaporativeFluidCooler:* | HVAC | Sum
PlantEvapFluidCoolers.f90(1186) | Cooling Tower Water Evaporation Volume Flow Rate | SimpleEvapFluidCoolerReport(EvapFluidCoolerNum)%EvaporationVdot | m3/s | SimpleEvapFluidCooler(EvapFluidCoolerNum)%Name | EvaporativeFluidCooler:* | HVAC | Average
PlantEvapFluidCoolers.f90(1189) | Cooling Tower Water Evaporation Volume | SimpleEvapFluidCoolerReport(EvapFluidCoolerNum)%EvaporationVol | m3 | SimpleEvapFluidCooler(EvapFluidCoolerNum)%Name | EvaporativeFluidCooler:* | HVAC | Sum
PlantEvapFluidCoolers.f90(1192) | Cooling Tower Water Drift Volume Flow Rate | SimpleEvapFluidCoolerReport(EvapFluidCoolerNum)%DriftVdot | m3/s | SimpleEvapFluidCooler(EvapFluidCoolerNum)%Name | EvaporativeFluidCooler:* | HVAC | Average
PlantEvapFluidCoolers.f90(1195) | Cooling Tower Water Drift Volume | SimpleEvapFluidCoolerReport(EvapFluidCoolerNum)%DriftVol | m3 | SimpleEvapFluidCooler(EvapFluidCoolerNum)%Name | EvaporativeFluidCooler:* | HVAC | Sum
PlantEvapFluidCoolers.f90(1198) | Cooling Tower Water Blowdown Volume Flow Rate | SimpleEvapFluidCoolerReport(EvapFluidCoolerNum)%BlowdownVdot | m3/s | SimpleEvapFluidCooler(EvapFluidCoolerNum)%Name | EvaporativeFluidCooler:* | HVAC | Average
PlantEvapFluidCoolers.f90(1201) | Cooling Tower Water Blowdown Volume | SimpleEvapFluidCoolerReport(EvapFluidCoolerNum)%BlowdownVol | m3 | SimpleEvapFluidCooler(EvapFluidCoolerNum)%Name | EvaporativeFluidCooler:* | HVAC | Sum
PlantExhaustAbsorptionChiller.f90(573) | Chiller Heater Evaporator Cooling Rate | ExhaustAbsorberReport(AbsorberNum)%CoolingLoad | W | ChillerName | ChillerHeater:Absorption:DoubleEffect | HVAC | Average
PlantExhaustAbsorptionChiller.f90(575) | Chiller Heater Evaporator Cooling Energy | ExhaustAbsorberReport(AbsorberNum)%CoolingEnergy | J | ChillerName | ChillerHeater:Absorption:DoubleEffect | HVAC | Sum
PlantExhaustAbsorptionChiller.f90(579) | Chiller Heater Heating Rate | ExhaustAbsorberReport(AbsorberNum)%HeatingLoad | W | ChillerName | ChillerHeater:Absorption:DoubleEffect | HVAC | Average
PlantExhaustAbsorptionChiller.f90(581) | Chiller Heater Heating Energy | ExhaustAbsorberReport(AbsorberNum)%HeatingEnergy | J | ChillerName | ChillerHeater:Absorption:DoubleEffect | HVAC | Sum
PlantExhaustAbsorptionChiller.f90(585) | Chiller Heater Condenser Heat Transfer Rate | ExhaustAbsorberReport(AbsorberNum)%TowerLoad | W | ChillerName | ChillerHeater:Absorption:DoubleEffect | HVAC | Average
PlantExhaustAbsorptionChiller.f90(587) | Chiller Heater Condenser Heat Transfer Energy | ExhaustAbsorberReport(AbsorberNum)%TowerEnergy | J | ChillerName | ChillerHeater:Absorption:DoubleEffect | HVAC | Sum
PlantExhaustAbsorptionChiller.f90(592) | Chiller Heater Cooling Source Heat COP | ExhaustAbsorberReport(AbsorberNum)%ThermalEnergyCOP | W/W | ChillerName | ChillerHeater:Absorption:DoubleEffect | HVAC | Average
PlantExhaustAbsorptionChiller.f90(596) | Chiller Heater Electric Power | ExhaustAbsorberReport(AbsorberNum)%ElectricPower | W | ChillerName | ChillerHeater:Absorption:DoubleEffect | HVAC | Average
PlantExhaustAbsorptionChiller.f90(599) | Chiller Heater Electric Energy | ExhaustAbsorberReport(AbsorberNum)%ElectricEnergy | J | ChillerName | ChillerHeater:Absorption:DoubleEffect | HVAC | Sum
PlantExhaustAbsorptionChiller.f90(602) | Chiller Heater Cooling Electric Power | ExhaustAbsorberReport(AbsorberNum)%CoolElectricPower | W | ChillerName | ChillerHeater:Absorption:DoubleEffect | HVAC | Average
PlantExhaustAbsorptionChiller.f90(604) | Chiller Heater Cooling Electric Energy | ExhaustAbsorberReport(AbsorberNum)%CoolElectricEnergy | J | ChillerName | ChillerHeater:Absorption:DoubleEffect | HVAC | Sum
PlantExhaustAbsorptionChiller.f90(608) | Chiller Heater Heating Electric Power | ExhaustAbsorberReport(AbsorberNum)%HeatElectricPower | W | ChillerName | ChillerHeater:Absorption:DoubleEffect | HVAC | Average
PlantExhaustAbsorptionChiller.f90(610) | Chiller Heater Heating Electric Energy | ExhaustAbsorberReport(AbsorberNum)%HeatElectricEnergy | J | ChillerName | ChillerHeater:Absorption:DoubleEffect | HVAC | Sum
PlantExhaustAbsorptionChiller.f90(614) | Chiller Heater Evaporator Inlet Temperature | ExhaustAbsorberReport(AbsorberNum)%ChillReturnTemp | C | ChillerName | ChillerHeater:Absorption:DoubleEffect | HVAC | Average
PlantExhaustAbsorptionChiller.f90(616) | Chiller Heater Evaporator Outlet Temperature | ExhaustAbsorberReport(AbsorberNum)%ChillSupplyTemp | C | ChillerName | ChillerHeater:Absorption:DoubleEffect | HVAC | Average
PlantExhaustAbsorptionChiller.f90(618) | Chiller Heater Evaporator Mass Flow Rate | ExhaustAbsorberReport(AbsorberNum)%ChillWaterFlowRate | kg/s | ChillerName | ChillerHeater:Absorption:DoubleEffect | HVAC | Average
PlantExhaustAbsorptionChiller.f90(622) | Chiller Heater Condenser Inlet Temperature | ExhaustAbsorberReport(AbsorberNum)%CondReturnTemp | C | ChillerName | ChillerHeater:Absorption:DoubleEffect | HVAC | Average
PlantExhaustAbsorptionChiller.f90(624) | Chiller Heater Condenser Outlet Temperature | ExhaustAbsorberReport(AbsorberNum)%CondSupplyTemp | C | ChillerName | ChillerHeater:Absorption:DoubleEffect | HVAC | Average
PlantExhaustAbsorptionChiller.f90(626) | Chiller Heater Condenser Mass Flow Rate | ExhaustAbsorberReport(AbsorberNum)%CondWaterFlowRate | kg/s | ChillerName | ChillerHeater:Absorption:DoubleEffect | HVAC | Average
PlantExhaustAbsorptionChiller.f90(629) | Chiller Heater Condenser Inlet Temperature | ExhaustAbsorberReport(AbsorberNum)%CondReturnTemp | C | ChillerName | ChillerHeater:Absorption:DoubleEffect | HVAC | Average
PlantExhaustAbsorptionChiller.f90(633) | Chiller Heater Heating Inlet Temperature | ExhaustAbsorberReport(AbsorberNum)%HotWaterReturnTemp | C | ChillerName | ChillerHeater:Absorption:DoubleEffect | HVAC | Average
PlantExhaustAbsorptionChiller.f90(635) | Chiller Heater Heating Outlet Temperature | ExhaustAbsorberReport(AbsorberNum)%HotWaterSupplyTemp | C | ChillerName | ChillerHeater:Absorption:DoubleEffect | HVAC | Average
PlantExhaustAbsorptionChiller.f90(637) | Chiller Heater Heating Mass Flow Rate | ExhaustAbsorberReport(AbsorberNum)%HotWaterFlowRate | kg/s | ChillerName | ChillerHeater:Absorption:DoubleEffect | HVAC | Average
PlantExhaustAbsorptionChiller.f90(640) | Chiller Heater Cooling Part Load Ratio | ExhaustAbsorberReport(AbsorberNum)%CoolPartLoadRatio |  | ChillerName | ChillerHeater:Absorption:DoubleEffect | HVAC | Average
PlantExhaustAbsorptionChiller.f90(642) | Chiller Heater Maximum Cooling Rate | ExhaustAbsorberReport(AbsorberNum)%CoolingCapacity | W | ChillerName | ChillerHeater:Absorption:DoubleEffect | HVAC | Average
PlantExhaustAbsorptionChiller.f90(644) | Chiller Heater Heating Part Load Ratio | ExhaustAbsorberReport(AbsorberNum)%HeatPartLoadRatio |  | ChillerName | ChillerHeater:Absorption:DoubleEffect | HVAC | Average
PlantExhaustAbsorptionChiller.f90(646) | Chiller Heater Maximum Heating Rate | ExhaustAbsorberReport(AbsorberNum)%HeatingCapacity | W | ChillerName | ChillerHeater:Absorption:DoubleEffect | HVAC | Average
PlantExhaustAbsorptionChiller.f90(649) | Chiller Heater Runtime Fraction | ExhaustAbsorberReport(AbsorberNum)%FractionOfPeriodRunning |  | ChillerName | ChillerHeater:Absorption:DoubleEffect | HVAC | Average
PlantExhaustAbsorptionChiller.f90(652) | Chiller Heater Source Exhaust Inlet Temperature | ExhaustAbsorberReport(AbsorberNum)%ExhaustInTemp | C | ChillerName | ChillerHeater:Absorption:DoubleEffect | HVAC | Average
PlantExhaustAbsorptionChiller.f90(654) | Chiller Heater Source Exhaust Inlet Mass Flow Rate | ExhaustAbsorberReport(AbsorberNum)%ExhaustInFlow | kg/s | ChillerName | ChillerHeater:Absorption:DoubleEffect | HVAC | Average
PlantExhaustAbsorptionChiller.f90(657) | Chiller Heater Heating Heat Recovery Potential Rate | ExhaustAbsorberReport(AbsorberNum)%ExhHeatRecPotentialHeat | W | ChillerName | ChillerHeater:Absorption:DoubleEffect | HVAC | Average
PlantExhaustAbsorptionChiller.f90(659) | Chiller Heater Cooling Heat Recovery Potential Rate | ExhaustAbsorberReport(AbsorberNum)%ExhHeatRecPotentialCool | W | ChillerName | ChillerHeater:Absorption:DoubleEffect | HVAC | Average
PlantExhaustAbsorptionChiller.f90(662) | Chiller Heater Cooling Source Heat Transfer Rate | ExhaustAbsorberReport(AbsorberNum)%CoolThermalEnergyUseRate | W | ChillerName | ChillerHeater:Absorption:DoubleEffect | HVAC | Average
PlantExhaustAbsorptionChiller.f90(664) | Chiller Heater Heating Source Heat Transfer Rate | ExhaustAbsorberReport(AbsorberNum)%HeatThermalEnergyUseRate | W | ChillerName | ChillerHeater:Absorption:DoubleEffect | HVAC | Average
PlantFluidCoolers.f90(743) | Cooling Tower Inlet Temperature | SimpleFluidCoolerReport(FluidCoolerNum)%InletWaterTemp | C | SimpleFluidCooler(FluidCoolerNum)%Name | FluidCooler:SingleSpeed | HVAC | Average
PlantFluidCoolers.f90(745) | Cooling Tower Outlet Temperature | SimpleFluidCoolerReport(FluidCoolerNum)%OutletWaterTemp | C | SimpleFluidCooler(FluidCoolerNum)%Name | FluidCooler:SingleSpeed | HVAC | Average
PlantFluidCoolers.f90(747) | Cooling Tower Mass Flow Rate | SimpleFluidCoolerReport(FluidCoolerNum)%WaterMassFlowRate | kg/s | SimpleFluidCooler(FluidCoolerNum)%Name | FluidCooler:SingleSpeed | HVAC | Average
PlantFluidCoolers.f90(749) | Cooling Tower Heat Transfer Rate | SimpleFluidCoolerReport(FluidCoolerNum)%Qactual | W | SimpleFluidCooler(FluidCoolerNum)%Name | FluidCooler:SingleSpeed | HVAC | Average
PlantFluidCoolers.f90(751) | Cooling Tower Fan Electric Power | SimpleFluidCoolerReport(FluidCoolerNum)%FanPower | W | SimpleFluidCooler(FluidCoolerNum)%Name | FluidCooler:SingleSpeed | HVAC | Average
PlantFluidCoolers.f90(753) | Cooling Tower Fan Electric Energy | SimpleFluidCoolerReport(FluidCoolerNum)%FanEnergy | J | SimpleFluidCooler(FluidCoolerNum)%Name | FluidCooler:SingleSpeed | HVAC | Sum
PlantFluidCoolers.f90(760) | Cooling Tower Inlet Temperature | SimpleFluidCoolerReport(FluidCoolerNum)%InletWaterTemp | C | SimpleFluidCooler(FluidCoolerNum)%Name | FluidCooler:TwoSpeed | HVAC | Average
PlantFluidCoolers.f90(762) | Cooling Tower Outlet Temperature | SimpleFluidCoolerReport(FluidCoolerNum)%OutletWaterTemp | C | SimpleFluidCooler(FluidCoolerNum)%Name | FluidCooler:TwoSpeed | HVAC | Average
PlantFluidCoolers.f90(764) | Cooling Tower Mass Flow Rate | SimpleFluidCoolerReport(FluidCoolerNum)%WaterMassFlowRate | kg/s | SimpleFluidCooler(FluidCoolerNum)%Name | FluidCooler:TwoSpeed | HVAC | Average
PlantFluidCoolers.f90(766) | Cooling Tower Heat Transfer Rate | SimpleFluidCoolerReport(FluidCoolerNum)%Qactual | W | SimpleFluidCooler(FluidCoolerNum)%Name | FluidCooler:TwoSpeed | HVAC | Average
PlantFluidCoolers.f90(768) | Cooling Tower Fan Electric Power | SimpleFluidCoolerReport(FluidCoolerNum)%FanPower | W | SimpleFluidCooler(FluidCoolerNum)%Name | FluidCooler:TwoSpeed | HVAC | Average
PlantFluidCoolers.f90(770) | Cooling Tower Fan Electric Energy | SimpleFluidCoolerReport(FluidCoolerNum)%FanEnergy | J | SimpleFluidCooler(FluidCoolerNum)%Name | FluidCooler:TwoSpeed | HVAC | Sum
PlantGasAbsorptionChiller.f90(586) | Chiller Heater Evaporator Cooling Rate | GasAbsorberReport(AbsorberNum)%CoolingLoad | W | ChillerName | ChillerHeater:Absorption:DirectFired | HVAC | Average
PlantGasAbsorptionChiller.f90(588) | Chiller Heater Evaporator Cooling Energy | GasAbsorberReport(AbsorberNum)%CoolingEnergy | J | ChillerName | ChillerHeater:Absorption:DirectFired | HVAC | Sum
PlantGasAbsorptionChiller.f90(592) | Chiller Heater Heating Rate | GasAbsorberReport(AbsorberNum)%HeatingLoad | W | ChillerName | ChillerHeater:Absorption:DirectFired | HVAC | Average
PlantGasAbsorptionChiller.f90(594) | Chiller Heater Heating Energy | GasAbsorberReport(AbsorberNum)%HeatingEnergy | J | ChillerName | ChillerHeater:Absorption:DirectFired | HVAC | Sum
PlantGasAbsorptionChiller.f90(598) | Chiller Heater Condenser Heat Transfer Rate | GasAbsorberReport(AbsorberNum)%TowerLoad | W | ChillerName | ChillerHeater:Absorption:DirectFired | HVAC | Average
PlantGasAbsorptionChiller.f90(600) | Chiller Heater Condenser Heat Transfer Energy | GasAbsorberReport(AbsorberNum)%TowerEnergy | J | ChillerName | ChillerHeater:Absorption:DirectFired | HVAC | Sum
PlantGasAbsorptionChiller.f90(604) | Chiller Heater <fueltype> Rate | GasAbsorberReport(AbsorberNum)%FuelUseRate | W | ChillerName | ChillerHeater:Absorption:DirectFired | HVAC | Average
PlantGasAbsorptionChiller.f90(607) | Chiller Heater <fueltype> Energy | GasAbsorberReport(AbsorberNum)%FuelEnergy | J | ChillerName | ChillerHeater:Absorption:DirectFired | HVAC | Sum
PlantGasAbsorptionChiller.f90(610) | Chiller Heater Cooling <fueltype> Rate | GasAbsorberReport(AbsorberNum)%CoolFuelUseRate | W | ChillerName | ChillerHeater:Absorption:DirectFired | HVAC | Average
PlantGasAbsorptionChiller.f90(613) | Chiller Heater Cooling <fueltype> Energy | GasAbsorberReport(AbsorberNum)%CoolFuelEnergy | J | ChillerName | ChillerHeater:Absorption:DirectFired | HVAC | Sum
PlantGasAbsorptionChiller.f90(618) | Chiller Heater Cooling COP | GasAbsorberReport(AbsorberNum)%FuelCOP | W/W | ChillerName | ChillerHeater:Absorption:DirectFired | HVAC | Average
PlantGasAbsorptionChiller.f90(621) | Chiller Heater Heating <fueltype> Rate | GasAbsorberReport(AbsorberNum)%HeatFuelUseRate | W | ChillerName | ChillerHeater:Absorption:DirectFired | HVAC | Average
PlantGasAbsorptionChiller.f90(623) | Chiller Heater Heating <fueltype> Energy | GasAbsorberReport(AbsorberNum)%HeatFuelEnergy | J | ChillerName | ChillerHeater:Absorption:DirectFired | HVAC | Sum
PlantGasAbsorptionChiller.f90(627) | Chiller Heater Electric Power | GasAbsorberReport(AbsorberNum)%ElectricPower | W | ChillerName | ChillerHeater:Absorption:DirectFired | HVAC | Average
PlantGasAbsorptionChiller.f90(630) | Chiller Heater Electric Energy | GasAbsorberReport(AbsorberNum)%ElectricEnergy | J | ChillerName | ChillerHeater:Absorption:DirectFired | HVAC | Sum
PlantGasAbsorptionChiller.f90(633) | Chiller Heater Cooling Electric Power | GasAbsorberReport(AbsorberNum)%CoolElectricPower | W | ChillerName | ChillerHeater:Absorption:DirectFired | HVAC | Average
PlantGasAbsorptionChiller.f90(635) | Chiller Heater Cooling Electric Energy | GasAbsorberReport(AbsorberNum)%CoolElectricEnergy | J | ChillerName | ChillerHeater:Absorption:DirectFired | HVAC | Sum
PlantGasAbsorptionChiller.f90(639) | Chiller Heater Heating Electric Power | GasAbsorberReport(AbsorberNum)%HeatElectricPower | W | ChillerName | ChillerHeater:Absorption:DirectFired | HVAC | Average
PlantGasAbsorptionChiller.f90(641) | Chiller Heater Heating Electric Energy | GasAbsorberReport(AbsorberNum)%HeatElectricEnergy | J | ChillerName | ChillerHeater:Absorption:DirectFired | HVAC | Sum
PlantGasAbsorptionChiller.f90(645) | Chiller Heater Evaporator Inlet Temperature | GasAbsorberReport(AbsorberNum)%ChillReturnTemp | C | ChillerName | ChillerHeater:Absorption:DirectFired | HVAC | Average
PlantGasAbsorptionChiller.f90(647) | Chiller Heater Evaporator Outlet Temperature | GasAbsorberReport(AbsorberNum)%ChillSupplyTemp | C | ChillerName | ChillerHeater:Absorption:DirectFired | HVAC | Average
PlantGasAbsorptionChiller.f90(649) | Chiller Heater Evaporator Mass Flow Rate | GasAbsorberReport(AbsorberNum)%ChillWaterFlowRate | kg/s | ChillerName | ChillerHeater:Absorption:DirectFired | HVAC | Average
PlantGasAbsorptionChiller.f90(653) | Chiller Heater Condenser Inlet Temperature | GasAbsorberReport(AbsorberNum)%CondReturnTemp | C | ChillerName | ChillerHeater:Absorption:DirectFired | HVAC | Average
PlantGasAbsorptionChiller.f90(655) | Chiller Heater Condenser Outlet Temperature | GasAbsorberReport(AbsorberNum)%CondSupplyTemp | C | ChillerName | ChillerHeater:Absorption:DirectFired | HVAC | Average
PlantGasAbsorptionChiller.f90(657) | Chiller Heater Condenser Mass Flow Rate | GasAbsorberReport(AbsorberNum)%CondWaterFlowRate | kg/s | ChillerName | ChillerHeater:Absorption:DirectFired | HVAC | Average
PlantGasAbsorptionChiller.f90(660) | Chiller Heater Condenser Inlet Temperature | GasAbsorberReport(AbsorberNum)%CondReturnTemp | C | ChillerName | ChillerHeater:Absorption:DirectFired | HVAC | Average
PlantGasAbsorptionChiller.f90(664) | Chiller Heater Heating Inlet Temperature | GasAbsorberReport(AbsorberNum)%HotWaterReturnTemp | C | ChillerName | ChillerHeater:Absorption:DirectFired | HVAC | Average
PlantGasAbsorptionChiller.f90(666) | Chiller Heater Heating Outlet Temperature | GasAbsorberReport(AbsorberNum)%HotWaterSupplyTemp | C | ChillerName | ChillerHeater:Absorption:DirectFired | HVAC | Average
PlantGasAbsorptionChiller.f90(668) | Chiller Heater Heating Mass Flow Rate | GasAbsorberReport(AbsorberNum)%HotWaterFlowRate | kg/s | ChillerName | ChillerHeater:Absorption:DirectFired | HVAC | Average
PlantGasAbsorptionChiller.f90(671) | Chiller Heater Cooling Part Load Ratio | GasAbsorberReport(AbsorberNum)%CoolPartLoadRatio |  | ChillerName | ChillerHeater:Absorption:DirectFired | HVAC | Average
PlantGasAbsorptionChiller.f90(673) | Chiller Heater Maximum Cooling Rate | GasAbsorberReport(AbsorberNum)%CoolingCapacity | W | ChillerName | ChillerHeater:Absorption:DirectFired | HVAC | Average
PlantGasAbsorptionChiller.f90(675) | Chiller Heater Heating Part Load Ratio | GasAbsorberReport(AbsorberNum)%HeatPartLoadRatio |  | ChillerName | ChillerHeater:Absorption:DirectFired | HVAC | Average
PlantGasAbsorptionChiller.f90(677) | Chiller Heater Maximum Heating Rate | GasAbsorberReport(AbsorberNum)%HeatingCapacity | W | ChillerName | ChillerHeater:Absorption:DirectFired | HVAC | Average
PlantGasAbsorptionChiller.f90(680) | Chiller Heater Runtime Fraction | GasAbsorberReport(AbsorberNum)%FractionOfPeriodRunning |  | ChillerName | ChillerHeater:Absorption:DirectFired | HVAC | Average
PlantGroundHeatExchangers.f90(885) | Ground Heat Exchanger Average Borehole Temperature | VerticalGlheReport(GlheNum)%GlheBoreholeTemp | C | VerticalGlhe(GlheNum)%Name | GroundHeatExchanger:Vertical | HVAC | Average
PlantGroundHeatExchangers.f90(887) | Ground Heat Exchanger Heat Transfer Rate | VerticalGlheReport(GlheNum)%QGlhe | W | VerticalGlhe(GlheNum)%Name | GroundHeatExchanger:Vertical | HVAC | Average
PlantGroundHeatExchangers.f90(889) | Ground Heat Exchanger Inlet Temperature | VerticalGlheReport(GlheNum)%GlheInletTemp | C | VerticalGlhe(GlheNum)%Name | GroundHeatExchanger:Vertical | HVAC | Average
PlantGroundHeatExchangers.f90(891) | Ground Heat Exchanger Outlet Temperature | VerticalGlheReport(GlheNum)%GlheOutletTemp | C | VerticalGlhe(GlheNum)%Name | GroundHeatExchanger:Vertical | HVAC | Average
PlantGroundHeatExchangers.f90(893) | Ground Heat Exchanger Mass Flow Rate | VerticalGlheReport(GlheNum)%GlheMassFlowRate | kg/s | VerticalGlhe(GlheNum)%Name | GroundHeatExchanger:Vertical | HVAC | Average
PlantGroundHeatExchangers.f90(895) | Ground Heat Exchanger Average Fluid Temperature | VerticalGlheReport(GlheNum)%GlheAveFluidTemp | C | VerticalGlhe(GlheNum)%Name | GroundHeatExchanger:Vertical | HVAC | Average
PlantHeatExchanger.f90(605) | Fluid Heat Exchanger Heat Transfer Rate | FluidHX(CompLoop)%HeatTransferRate | W | FluidHX(CompLoop)%Name | HeatExchanger:FluidToFluid | HVAC | Average
PlantHeatExchanger.f90(609) | Fluid Heat Exchanger Heat Transfer Energy | FluidHX(CompLoop)%HeatTransferEnergy | J | FluidHX(CompLoop)%Name | HeatExchanger:FluidToFluid | HVAC | Sum
PlantHeatExchanger.f90(615) | Fluid Heat Exchanger Loop Supply Side Mass Flow Rate | FluidHX(CompLoop)%SupplySideLoop%InletMassFlowRate | kg/s | FluidHX(CompLoop)%Name | HeatExchanger:FluidToFluid | HVAC | Average
PlantHeatExchanger.f90(618) | Fluid Heat Exchanger Loop Supply Side Inlet Temperature | FluidHX(CompLoop)%SupplySideLoop%InletTemp | C | FluidHX(CompLoop)%Name | HeatExchanger:FluidToFluid | HVAC | Average
PlantHeatExchanger.f90(621) | Fluid Heat Exchanger Loop Supply Side Outlet Temperature | FluidHX(CompLoop)%SupplySideLoop%OutletTemp | C | FluidHX(CompLoop)%Name | HeatExchanger:FluidToFluid | HVAC | Average
PlantHeatExchanger.f90(624) | Fluid Heat Exchanger Loop Demand Side Mass Flow Rate | FluidHX(CompLoop)%DemandSideLoop%InletMassFlowRate | kg/s | FluidHX(CompLoop)%Name | HeatExchanger:FluidToFluid | HVAC | Average
PlantHeatExchanger.f90(627) | Fluid Heat Exchanger Loop Demand Side Inlet Temperature | FluidHX(CompLoop)%DemandSideLoop%InletTemp | C | FluidHX(CompLoop)%Name | HeatExchanger:FluidToFluid | HVAC | Average
PlantHeatExchanger.f90(630) | Fluid Heat Exchanger Loop Demand Side Outlet Temperature | FluidHX(CompLoop)%DemandSideLoop%OutletTemp | C | FluidHX(CompLoop)%Name | HeatExchanger:FluidToFluid | HVAC | Average
PlantHeatExchanger.f90(633) | Fluid Heat Exchanger Operation Status | FluidHX(CompLoop)%OperationStatus |  | FluidHX(CompLoop)%Name | HeatExchanger:FluidToFluid | HVAC | Average
PlantHeatExchanger.f90(636) | Fluid Heat Exchanger Effectiveness | FluidHX(CompLoop)%Effectiveness |  | FluidHX(CompLoop)%Name | HeatExchanger:FluidToFluid | HVAC | Average
PlantIceThermalStorage.f90(1028) | Ice Thermal Storage Requested Load | IceStorageReport(IceNum)%MyLoad | W | IceStorage(IceNum)%Name | ThermalStorage:Ice:Simple | HVAC | Average
PlantIceThermalStorage.f90(1032) | Ice Thermal Storage End Fraction | IceStorageReport(IceNum)%IceFracRemain |  | IceStorage(IceNum)%Name | ThermalStorage:Ice:Simple | Zone | Average
PlantIceThermalStorage.f90(1036) | Ice Thermal Storage Mass Flow Rate | IceStorageReport(IceNum)%ITSmdot | kg/s | IceStorage(IceNum)%Name | ThermalStorage:Ice:Simple | HVAC | Average
PlantIceThermalStorage.f90(1038) | Ice Thermal Storage Inlet Temperature | IceStorageReport(IceNum)%ITSInletTemp | C | IceStorage(IceNum)%Name | ThermalStorage:Ice:Simple | HVAC | Average
PlantIceThermalStorage.f90(1040) | Ice Thermal Storage Outlet Temperature | IceStorageReport(IceNum)%ITSOutletTemp | C | IceStorage(IceNum)%Name | ThermalStorage:Ice:Simple | HVAC | Average
PlantIceThermalStorage.f90(1042) | Ice Thermal Storage Cooling Discharge Rate | IceStorageReport(IceNum)%ITSCoolingRate | W | IceStorage(IceNum)%Name | ThermalStorage:Ice:Simple | HVAC | Average
PlantIceThermalStorage.f90(1044) | Ice Thermal Storage Cooling Discharge Energy | IceStorageReport(IceNum)%ITSCoolingEnergy | J | IceStorage(IceNum)%Name | ThermalStorage:Ice:Simple | HVAC | Sum
PlantIceThermalStorage.f90(1046) | Ice Thermal Storage Cooling Charge Rate | IceStorageReport(IceNum)%ITSChargingRate | W | IceStorage(IceNum)%Name | ThermalStorage:Ice:Simple | HVAC | Average
PlantIceThermalStorage.f90(1048) | Ice Thermal Storage Cooling Charge Energy | IceStorageReport(IceNum)%ITSChargingEnergy | J | IceStorage(IceNum)%Name | ThermalStorage:Ice:Simple | HVAC | Sum
PlantIceThermalStorage.f90(1244) | Ice Thermal Storage Cooling Rate | DetIceStor(IceNum)%CompLoad | W | DetIceStor(IceNum)%Name | ThermalStorage:Ice:Detailed | HVAC | Average
PlantIceThermalStorage.f90(1248) | Ice Thermal Storage Change Fraction | DetIceStor(IceNum)%IceFracChange |  | DetIceStor(IceNum)%Name | ThermalStorage:Ice:Detailed | HVAC | Average
PlantIceThermalStorage.f90(1250) | Ice Thermal Storage End Fraction | DetIceStor(IceNum)%IceFracRemaining |  | DetIceStor(IceNum)%Name | ThermalStorage:Ice:Detailed | HVAC | Average
PlantIceThermalStorage.f90(1252) | Ice Thermal Storage On Coil Fraction | DetIceStor(IceNum)%IceFracOnCoil |  | DetIceStor(IceNum)%Name | ThermalStorage:Ice:Detailed | HVAC | Average
PlantIceThermalStorage.f90(1256) | Ice Thermal Storage Mass Flow Rate | DetIceStor(IceNum)%MassFlowRate | kg/s | DetIceStor(IceNum)%Name | ThermalStorage:Ice:Detailed | HVAC | Average
PlantIceThermalStorage.f90(1258) | Ice Thermal Storage Bypass Mass Flow Rate | DetIceStor(IceNum)%BypassMassFlowRate | kg/s | DetIceStor(IceNum)%Name | ThermalStorage:Ice:Detailed | HVAC | Average
PlantIceThermalStorage.f90(1260) | Ice Thermal Storage Tank Mass Flow Rate | DetIceStor(IceNum)%TankMassFlowRate | kg/s | DetIceStor(IceNum)%Name | ThermalStorage:Ice:Detailed | HVAC | Average
PlantIceThermalStorage.f90(1262) | Ice Thermal Storage Fluid Inlet Temperature | DetIceStor(IceNum)%InletTemp | C | DetIceStor(IceNum)%Name | ThermalStorage:Ice:Detailed | HVAC | Average
PlantIceThermalStorage.f90(1264) | Ice Thermal Storage Blended Outlet Temperature | DetIceStor(IceNum)%OutletTemp | C | DetIceStor(IceNum)%Name | ThermalStorage:Ice:Detailed | HVAC | Average
PlantIceThermalStorage.f90(1266) | Ice Thermal Storage Tank Outlet Temperature | DetIceStor(IceNum)%TankOutletTemp | C | DetIceStor(IceNum)%Name | ThermalStorage:Ice:Detailed | HVAC | Average
PlantIceThermalStorage.f90(1268) | Ice Thermal Storage Cooling Discharge Rate | DetIceStor(IceNum)%DischargingRate | W | DetIceStor(IceNum)%Name | ThermalStorage:Ice:Detailed | HVAC | Average
PlantIceThermalStorage.f90(1270) | Ice Thermal Storage Cooling Discharge Energy | DetIceStor(IceNum)%DischargingEnergy | J | DetIceStor(IceNum)%Name | ThermalStorage:Ice:Detailed | HVAC | Sum
PlantIceThermalStorage.f90(1272) | Ice Thermal Storage Cooling Charge Rate | DetIceStor(IceNum)%ChargingRate | W | DetIceStor(IceNum)%Name | ThermalStorage:Ice:Detailed | HVAC | Average
PlantIceThermalStorage.f90(1274) | Ice Thermal Storage Cooling Charge Energy | DetIceStor(IceNum)%ChargingEnergy | J | DetIceStor(IceNum)%Name | ThermalStorage:Ice:Detailed | HVAC | Sum
PlantIceThermalStorage.f90(1276) | Ice Thermal Storage Ancillary Electric Power | DetIceStor(IceNum)%ParasiticElecRate | W | DetIceStor(IceNum)%Name | ThermalStorage:Ice:Detailed | HVAC | Average
PlantIceThermalStorage.f90(1278) | Ice Thermal Storage Ancillary Electric Energy | DetIceStor(IceNum)%ParasiticElecEnergy | J | DetIceStor(IceNum)%Name | ThermalStorage:Ice:Detailed | HVAC | Sum
PlantLoadProfile.f90(252) | Plant Load Profile Mass Flow Rate | PlantProfile(ProfileNum)%MassFlowRate | kg/s | PlantProfile(ProfileNum)%Name | LoadProfile:Plant | HVAC | Average
PlantLoadProfile.f90(255) | Plant Load Profile Heat Transfer Rate | PlantProfile(ProfileNum)%Power | W | PlantProfile(ProfileNum)%Name | LoadProfile:Plant | HVAC | Average
PlantLoadProfile.f90(258) | Plant Load Profile Heat Transfer Energy | PlantProfile(ProfileNum)%Energy | J | PlantProfile(ProfileNum)%Name | LoadProfile:Plant | HVAC | Sum
PlantLoadProfile.f90(262) | Plant Load Profile Heating Energy | PlantProfile(ProfileNum)%HeatingEnergy | J | PlantProfile(ProfileNum)%Name | LoadProfile:Plant | HVAC | Sum
PlantLoadProfile.f90(266) | Plant Load Profile Cooling Energy | PlantProfile(ProfileNum)%CoolingEnergy | J | PlantProfile(ProfileNum)%Name | LoadProfile:Plant | HVAC | Sum
PlantManager.f90(689) | Plant System Cycle On Off Status | PlantAvailMgr(LoopNum)%AvailStatus |  | PlantLoop(LoopNum)%Name | CondenserLoop | HVAC | Average
PlantManager.f90(2049) | Plant Supply Side Cooling Demand Rate | PlantReport(LoopNum)%CoolingDemand | W | PlantLoop(LoopNum)%Name | Plant/Condenser Loop | HVAC | Average
PlantManager.f90(2051) | Plant Supply Side Heating Demand Rate | PlantReport(LoopNum)%HeatingDemand | W | PlantLoop(LoopNum)%Name | Plant/Condenser Loop | HVAC | Average
PlantManager.f90(2053) | Plant Supply Side Inlet Mass Flow Rate | PlantReport(LoopNum)%InletNodeFlowrate | kg/s | PlantLoop(LoopNum)%Name | Plant/Condenser Loop | HVAC | Average
PlantManager.f90(2056) | Plant Supply Side Inlet Temperature | PlantReport(LoopNum)%InletNodeTemperature | C | PlantLoop(LoopNum)%Name | Plant/Condenser Loop | HVAC | Average
PlantManager.f90(2058) | Plant Supply Side Outlet Temperature | PlantReport(LoopNum)%OutletNodeTemperature | C | PlantLoop(LoopNum)%Name | Plant/Condenser Loop | HVAC | Average
PlantManager.f90(2061) | Plant Supply Side Not Distributed Demand Rate | PlantReport(LoopNum)%DemandNotDispatched | W | PlantLoop(LoopNum)%Name | Plant/Condenser Loop | HVAC | Average
PlantManager.f90(2063) | Plant Supply Side Unmet Demand Rate | PlantReport(LoopNum)%UnmetDemand | W | PlantLoop(LoopNum)%Name | Plant/Condenser Loop | HVAC | Average
PlantManager.f90(2067) | Debug Plant Loop Bypass Fraction | PlantReport(LoopNum)%BypassFrac |  | PlantLoop(LoopNum)%Name | Plant/Condenser Loop | HVAC | Average
PlantManager.f90(2077) | Debug Plant Last Simulated Loop Side | PlantReport(LoopNum)%LastLoopSideSimulated |  | PlantLoop(LoopNum)%Name | Plant/Condenser Loop | HVAC | Average
PlantManager.f90(2086) | Plant Demand Side Lumped Capacitance Temperature | PlantLoop(LoopNum)%LoopSide(DemandSide)%LoopSideInlet_TankTemp | C | PlantLoop(LoopNum)%Name | Plant/Condenser Loop(Advanced) | HVAC | Average
PlantManager.f90(2089) | Plant Supply Side Lumped Capacitance Temperature | PlantLoop(LoopNum)%LoopSide(SupplySide)%LoopSideInlet_TankTemp | C | PlantLoop(LoopNum)%Name | Plant/Condenser Loop(Advanced) | HVAC | Average
PlantManager.f90(2097) | Plant Component Distributed Demand Rate | PlantLoop(LoopNum)%LoopSide(LoopSideNum)%Branch(BranchNum)%Comp(CompNum)%MyLoad | W | PlantLoop(LoopNum)%LoopSide(LoopSideNum)%Branch(BranchNum)%Comp(CompNum)%Name | Plant/Condenser Loop(Advanced) | HVAC | Average
PlantOutsideEnergySources.f90(310) | District Heating Hot Water Energy | EnergySource(EnergySourceNum)%EnergyTransfer | J | EnergySource(EnergySourceNum)%Name | Plant/Condenser Loop(Advanced) | HVAC | Sum
PlantOutsideEnergySources.f90(313) | District Heating Hot Water Rate | EnergySource(EnergySourceNum)%EnergyRate | W | EnergySource(EnergySourceNum)%Name | Plant/Condenser Loop(Advanced) | HVAC | Average
PlantOutsideEnergySources.f90(316) | District Heating Rate | EnergySource(EnergySourceNum)%EnergyRate | W | EnergySource(EnergySourceNum)%Name | Plant/Condenser Loop(Advanced) | HVAC | Average
PlantOutsideEnergySources.f90(318) | District Heating Inlet Temperature | EnergySourceReport(EnergySourceNum)%InletTemp | C | EnergySource(EnergySourceNum)%Name | Plant/Condenser Loop(Advanced) | HVAC | Average
PlantOutsideEnergySources.f90(320) | District Heating Outlet Temperature | EnergySourceReport(EnergySourceNum)%OutletTemp | C | EnergySource(EnergySourceNum)%Name | Plant/Condenser Loop(Advanced) | HVAC | Average
PlantOutsideEnergySources.f90(322) | District Heating Mass Flow Rate | EnergySourceReport(EnergySourceNum)%MassFlowRate | kg/s | EnergySource(EnergySourceNum)%Name | Plant/Condenser Loop(Advanced) | HVAC | Average
PlantOutsideEnergySources.f90(387) | District Cooling Chilled Water Energy | EnergySource(EnergySourceNum)%EnergyTransfer | J | EnergySource(EnergySourceNum)%Name | DistrictCooling | HVAC | Sum
PlantOutsideEnergySources.f90(390) | District Cooling Chilled Water Rate | EnergySource(EnergySourceNum)%EnergyRate | W | EnergySource(EnergySourceNum)%Name | DistrictCooling | HVAC | Average
PlantOutsideEnergySources.f90(393) | District Cooling Rate | EnergySource(EnergySourceNum)%EnergyRate | W | EnergySource(EnergySourceNum)%Name | DistrictCooling | HVAC | Average
PlantOutsideEnergySources.f90(395) | District Cooling Inlet Temperature | EnergySourceReport(EnergySourceNum)%InletTemp | C | EnergySource(EnergySourceNum)%Name | DistrictCooling | HVAC | Average
PlantOutsideEnergySources.f90(397) | District Cooling Outlet Temperature | EnergySourceReport(EnergySourceNum)%OutletTemp | C | EnergySource(EnergySourceNum)%Name | DistrictCooling | HVAC | Average
PlantOutsideEnergySources.f90(399) | District Cooling Mass Flow Rate | EnergySourceReport(EnergySourceNum)%MassFlowRate | kg/s | EnergySource(EnergySourceNum)%Name | DistrictCooling | HVAC | Average
PlantPipeHeatTransfer.f90(852) | Pipe Fluid Heat Transfer Rate | PipeHTReport(Item)%FluidHeatLossRate | W | PipeHT(Item)%Name | Pipe:Indoor/Outdoor/Underground | HVAC | Average
PlantPipeHeatTransfer.f90(855) | Pipe Fluid Heat Transfer Energy | PipeHTReport(Item)%FluidHeatLossEnergy | J | PipeHT(Item)%Name | Pipe:Indoor/Outdoor/Underground | HVAC | Sum
PlantPipeHeatTransfer.f90(859) | Pipe Ambient Heat Transfer Rate | PipeHTReport(Item)%EnvironmentHeatLossRate | W | PipeHT(Item)%Name | Pipe:Indoor/Outdoor/Underground | HVAC | Average
PlantPipeHeatTransfer.f90(862) | Pipe Ambient Heat Transfer Energy | PipeHTReport(Item)%EnvHeatLossEnergy | J | PipeHT(Item)%Name | Pipe:Indoor/Outdoor/Underground | HVAC | Sum
PlantPipeHeatTransfer.f90(873) | Pipe Mass Flow Rate | PipeHTReport(Item)%MassFlowRate | kg/s | PipeHT(Item)%Name | Pipe:Indoor/Outdoor/Underground | HVAC | Average
PlantPipeHeatTransfer.f90(876) | Pipe Volume Flow Rate | PipeHTReport(Item)%VolumeFlowRate | m3/s | PipeHT(Item)%Name | Pipe:Indoor/Outdoor/Underground | HVAC | Average
PlantPipeHeatTransfer.f90(879) | Pipe Inlet Temperature | PipeHTReport(Item)%FluidInletTemp | C | PipeHT(Item)%Name | Pipe:Indoor/Outdoor/Underground | HVAC | Average
PlantPipeHeatTransfer.f90(882) | Pipe Outlet Temperature | PipeHTReport(Item)%FluidOutletTemp | C | PipeHT(Item)%Name | Pipe:Indoor/Outdoor/Underground | HVAC | Average
PlantPipingSystemManager.f90(1415) | Pipe Segment Inlet Temperature | PipingSystemSegments(SegmentCtr)%InletTemperature | C | PipingSystemSegments(SegmentCtr)%Name | Pipe:Indoor/Outdoor/Underground | HVAC | Average
PlantPipingSystemManager.f90(1418) | Pipe Segment Outlet Temperature | PipingSystemSegments(SegmentCtr)%OutletTemperature | C | PipingSystemSegments(SegmentCtr)%Name | Pipe:Indoor/Outdoor/Underground | HVAC | Average
PlantPipingSystemManager.f90(1422) | Pipe Segment Fluid Heat Transfer Rate | PipingSystemSegments(SegmentCtr)%FluidHeatLoss | W | PipingSystemSegments(SegmentCtr)%Name | Pipe:Indoor/Outdoor/Underground | HVAC | Average
PlantPipingSystemManager.f90(1434) | Pipe Circuit Mass Flow Rate | PipingSystemCircuits(PipeCircuitCounter)%CurCircuitFlowRate | kg/s | PipingSystemCircuits(PipeCircuitCounter)%Name | Pipe:Indoor/Outdoor/Underground | HVAC | Average
PlantPipingSystemManager.f90(1438) | Pipe Circuit Inlet Temperature | PipingSystemCircuits(PipeCircuitCounter)%InletTemperature | C | PipingSystemCircuits(PipeCircuitCounter)%Name | Pipe:Indoor/Outdoor/Underground | HVAC | Average
PlantPipingSystemManager.f90(1441) | Pipe Circuit Outlet Temperature | PipingSystemCircuits(PipeCircuitCounter)%OutletTemperature | C | PipingSystemCircuits(PipeCircuitCounter)%Name | Pipe:Indoor/Outdoor/Underground | HVAC | Average
PlantPipingSystemManager.f90(1445) | Pipe Circuit Fluid Heat Transfer Rate | PipingSystemCircuits(PipeCircuitCounter)%FluidHeatLoss | W | PipingSystemCircuits(PipeCircuitCounter)%Name | Pipe:Indoor/Outdoor/Underground | HVAC | Average
PlantPipingSystemManager.f90(1451) | Ground Heat Exchanger Mass Flow Rate | PipingSystemCircuits(PipeCircuitCounter)%CurCircuitFlowRate | kg/s | PipingSystemCircuits(PipeCircuitCounter)%Name | Pipe:Indoor/Outdoor/Underground | HVAC | Average
PlantPipingSystemManager.f90(1455) | Ground Heat Exchanger Inlet Temperature | PipingSystemCircuits(PipeCircuitCounter)%InletTemperature | C | PipingSystemCircuits(PipeCircuitCounter)%Name | Pipe:Indoor/Outdoor/Underground | HVAC | Average
PlantPipingSystemManager.f90(1458) | Ground Heat Exchanger Outlet Temperature | PipingSystemCircuits(PipeCircuitCounter)%OutletTemperature | C | PipingSystemCircuits(PipeCircuitCounter)%Name | Pipe:Indoor/Outdoor/Underground | HVAC | Average
PlantPipingSystemManager.f90(1462) | Ground Heat Exchanger Fluid Heat Transfer Rate | PipingSystemCircuits(PipeCircuitCounter)%FluidHeatLoss | W | PipingSystemCircuits(PipeCircuitCounter)%Name | Pipe:Indoor/Outdoor/Underground | HVAC | Average
PlantPondGroundHeatExchanger.f90(442) | Pond Heat Exchanger Heat Transfer Rate | PondGHEReport(Item)%HeatTransferRate | W | PondGHE(Item)%Name | GroundHeatExchanger:Pond | HVAC | Average
PlantPondGroundHeatExchanger.f90(445) | Pond Heat Exchanger Heat Transfer Energy | PondGHEReport(Item)%Energy | J | PondGHE(Item)%Name | GroundHeatExchanger:Pond | HVAC | Sum
PlantPondGroundHeatExchanger.f90(447) | Pond Heat Exchanger Mass Flow Rate | PondGHEReport(Item)%MassFlowRate | kg/s | PondGHE(Item)%Name | GroundHeatExchanger:Pond | HVAC | Average
PlantPondGroundHeatExchanger.f90(450) | Pond Heat Exchanger Inlet Temperature | PondGHEReport(Item)%InletTemp | C | PondGHE(Item)%Name | GroundHeatExchanger:Pond | HVAC | Average
PlantPondGroundHeatExchanger.f90(453) | Pond Heat Exchanger Outlet Temperature | PondGHEReport(Item)%OutletTemp | C | PondGHE(Item)%Name | GroundHeatExchanger:Pond | HVAC | Average
PlantPondGroundHeatExchanger.f90(456) | Pond Heat Exchanger Bulk Temperature | PondGHEReport(Item)%PondTemp | C | PondGHE(Item)%Name | GroundHeatExchanger:Pond | HVAC | Average
PlantPressureSystem.f90(247) | Plant Branch Pressure Difference | PlantLoop(LoopNum)%LoopSide(LoopSideNum)%Branch(BranchNum)%PressureDrop | Pa | PlantLoop(LoopNum)%LoopSide(LoopSideNum)%Branch(BranchNum)%Name | Curve:Functional:PressureDrop | HVAC | Average
PlantPressureSystem.f90(259) | Plant Demand Side Loop Pressure Difference | PlantLoop(LoopNum)%LoopSide(LoopSideNum)%PressureDrop | Pa | PlantLoop(LoopNum)%Name | Curve:Functional:PressureDrop | HVAC | Average
PlantPressureSystem.f90(265) | Plant Supply Side Loop Pressure Difference | PlantLoop(LoopNum)%LoopSide(LoopSideNum)%PressureDrop | Pa | PlantLoop(LoopNum)%Name | Curve:Functional:PressureDrop | HVAC | Average
PlantPressureSystem.f90(278) | Plant Loop Pressure Difference | PlantLoop(LoopNum)%PressureDrop | Pa | PlantLoop(LoopNum)%Name | Curve:Functional:PressureDrop | HVAC | Average
PlantPumps.f90(917) | Pump Electric Energy | PumpEquip(PumpNum)%Energy | J | PumpEquip(PumpNum)%Name | Pumps | HVAC | Sum
PlantPumps.f90(920) | Pump Electric Power | PumpEquip(PumpNum)%Power | W | PumpEquip(PumpNum)%Name | Pumps | HVAC | Average
PlantPumps.f90(922) | Pump Shaft Power | PumpEquipReport(PumpNum)%ShaftPower | W | PumpEquip(PumpNum)%Name | Pumps | HVAC | Average
PlantPumps.f90(924) | Pump Fluid Heat Gain Rate | PumpEquipReport(PumpNum)%PumpHeattoFluid | W | PumpEquip(PumpNum)%Name | Pumps | HVAC | Average
PlantPumps.f90(926) | Pump Fluid Heat Gain Energy | PumpEquipReport(PumpNum)%PumpHeattoFluidEnergy | J | PumpEquip(PumpNum)%Name | Pumps | HVAC | Sum
PlantPumps.f90(928) | Pump Outlet Temperature | PumpEquipReport(PumpNum)%OutletTemp | C | PumpEquip(PumpNum)%Name | Pumps | HVAC | Average
PlantPumps.f90(930) | Pump Mass Flow Rate | PumpEquipReport(PumpNum)%PumpMassFlowRate | kg/s | PumpEquip(PumpNum)%Name | Pumps | HVAC | Average
PlantPumps.f90(937) | Pump Electric Energy | PumpEquip(PumpNum)%Energy | J | PumpEquip(PumpNum)%Name | HeaderedPumps | HVAC | Sum
PlantPumps.f90(940) | Pump Electric Power | PumpEquip(PumpNum)%Power | W | PumpEquip(PumpNum)%Name | HeaderedPumps | HVAC | Average
PlantPumps.f90(942) | Pump Shaft Power | PumpEquipReport(PumpNum)%ShaftPower | W | PumpEquip(PumpNum)%Name | HeaderedPumps | HVAC | Average
PlantPumps.f90(944) | Pump Fluid Heat Gain Rate | PumpEquipReport(PumpNum)%PumpHeattoFluid | W | PumpEquip(PumpNum)%Name | HeaderedPumps | HVAC | Average
PlantPumps.f90(946) | Pump Fluid Heat Gain Energy | PumpEquipReport(PumpNum)%PumpHeattoFluidEnergy | J | PumpEquip(PumpNum)%Name | HeaderedPumps | HVAC | Sum
PlantPumps.f90(948) | Pump Outlet Temperature | PumpEquipReport(PumpNum)%OutletTemp | C | PumpEquip(PumpNum)%Name | HeaderedPumps | HVAC | Average
PlantPumps.f90(950) | Pump Mass Flow Rate | PumpEquipReport(PumpNum)%PumpMassFlowRate | kg/s | PumpEquip(PumpNum)%Name | HeaderedPumps | HVAC | Average
PlantPumps.f90(952) | Pump Operating Pumps Count | PumpEquipReport(PumpNum)%NumPumpsOperating |  | PumpEquip(PumpNum)%Name | HeaderedPumps | HVAC | Average
PlantPumps.f90(965) | Pump Zone Total Heating Rate | PumpEquipReport(PumpNum)%ZoneTotalGainRate | W | PumpEquip(PumpNum)%Name | HeaderedPumps | HVAC | Average
PlantPumps.f90(967) | Pump Zone Total Heating Energy | PumpEquipReport(PumpNum)%ZoneTotalGainEnergy | J | PumpEquip(PumpNum)%Name | HeaderedPumps | HVAC | Sum
PlantPumps.f90(969) | Pump Zone Convective Heating Rate | PumpEquipReport(PumpNum)%ZoneConvGainRate | W | PumpEquip(PumpNum)%Name | HeaderedPumps | HVAC | Average
PlantPumps.f90(971) | Pump Zone Radiative Heating Rate | PumpEquipReport(PumpNum)%ZoneRadGainRate | W | PumpEquip(PumpNum)%Name | HeaderedPumps | HVAC | Average
PlantSolarCollectors.f90(580) | Solar Collector Incident Angle Modifier | Collector(CollectorNum)%IncidentAngleModifier |  | Collector(CollectorNum)%Name | SolarCollector:FlatPlate:Water | HVAC | Average
PlantSolarCollectors.f90(583) | Solar Collector Efficiency | Collector(CollectorNum)%Efficiency |  | Collector(CollectorNum)%Name | SolarCollector:FlatPlate:Water | HVAC | Average
PlantSolarCollectors.f90(586) | Solar Collector Heat Transfer Rate | Collector(CollectorNum)%Power | W | Collector(CollectorNum)%Name | SolarCollector:FlatPlate:Water | HVAC | Average
PlantSolarCollectors.f90(589) | Solar Collector Heat Gain Rate | Collector(CollectorNum)%HeatGain | W | Collector(CollectorNum)%Name | SolarCollector:FlatPlate:Water | HVAC | Average
PlantSolarCollectors.f90(592) | Solar Collector Heat Loss Rate | Collector(CollectorNum)%HeatLoss | W | Collector(FlatPlateUnitsNum)%Name | SolarCollector:FlatPlate:Water | HVAC | Average
PlantSolarCollectors.f90(595) | Solar Collector Heat Transfer Energy | Collector(CollectorNum)%Energy | J | Collector(FlatPlateUnitsNum)%Name | SolarCollector:FlatPlate:Water | HVAC | Sum
PlantSolarCollectors.f90(834) | Solar Collector Transmittance Absorptance Product | Collector(CollectorNum)%TauAlpha |  | Collector(CollectorNum)%Name | SolarCollector:IntegralCollectorStorage | HVAC | Average
PlantSolarCollectors.f90(837) | Solar Collector Overall Top Heat Loss Coefficient | Collector(CollectorNum)%UTopLoss | W/m2-C | Collector(CollectorNum)%Name | SolarCollector:IntegralCollectorStorage | HVAC | Average
PlantSolarCollectors.f90(840) | Solar Collector Absorber Plate Temperature | Collector(CollectorNum)%TempOfAbsPlate | C | Collector(CollectorNum)%Name | SolarCollector:IntegralCollectorStorage | HVAC | Average
PlantSolarCollectors.f90(843) | Solar Collector Storage Water Temperature | Collector(CollectorNum)%TempOfWater | C | Collector(CollectorNum)%Name | SolarCollector:IntegralCollectorStorage | HVAC | Average
PlantSolarCollectors.f90(846) | Solar Collector Thermal Efficiency | Collector(CollectorNum)%Efficiency |  | Collector(CollectorNum)%Name | SolarCollector:IntegralCollectorStorage | HVAC | Average
PlantSolarCollectors.f90(849) | Solar Collector Storage Heat Transfer Rate | Collector(CollectorNum)%StoredHeatRate | W | Collector(CollectorNum)%Name | SolarCollector:IntegralCollectorStorage | HVAC | Average
PlantSolarCollectors.f90(852) | Solar Collector Storage Heat Transfer Energy | Collector(CollectorNum)%StoredHeatEnergy | J | Collector(CollectorNum)%Name | SolarCollector:IntegralCollectorStorage | HVAC | Sum
PlantSolarCollectors.f90(856) | Solar Collector Skin Heat Transfer Rate | Collector(CollectorNum)%SkinHeatLossRate | W | Collector(CollectorNum)%Name | SolarCollector:IntegralCollectorStorage | HVAC | Average
PlantSolarCollectors.f90(859) | Solar Collector Skin Heat Transfer Energy | Collector(CollectorNum)%CollHeatLossEnergy | J | Collector(CollectorNum)%Name | SolarCollector:IntegralCollectorStorage | HVAC | Sum
PlantSolarCollectors.f90(863) | Solar Collector Heat Transfer Rate | Collector(CollectorNum)%HeatRate | W | Collector(CollectorNum)%Name | SolarCollector:IntegralCollectorStorage | HVAC | Average
PlantSolarCollectors.f90(866) | Solar Collector Heat Transfer Energy | Collector(CollectorNum)%HeatEnergy | J | Collector(CollectorNum)%Name | SolarCollector:IntegralCollectorStorage | HVAC | Sum
PlantSurfaceGroundHeatExchanger.f90(516) | Ground Heat Exchanger Heat Transfer Rate | SurfaceGHEReport(Item)%HeatTransferRate | W | SurfaceGHE(Item)%Name | GroundHeatExchanger:Surface | HVAC | Average
PlantSurfaceGroundHeatExchanger.f90(519) | Ground Heat Exchanger Surface Heat Transfer Rate | SurfaceGHEReport(Item)%SurfHeatTransferRate | W | SurfaceGHE(Item)%Name | GroundHeatExchanger:Surface | HVAC | Average
PlantSurfaceGroundHeatExchanger.f90(522) | Ground Heat Exchanger Heat Transfer Energy | SurfaceGHEReport(Item)%Energy | J | SurfaceGHE(Item)%Name | GroundHeatExchanger:Surface | HVAC | Sum
PlantSurfaceGroundHeatExchanger.f90(524) | Ground Heat Exchanger Mass Flow Rate | SurfaceGHEReport(Item)%MassFlowRate | kg/s | SurfaceGHE(Item)%Name | GroundHeatExchanger:Surface | HVAC | Average
PlantSurfaceGroundHeatExchanger.f90(527) | Ground Heat Exchanger Inlet Temperature | SurfaceGHEReport(Item)%InletTemp | C | SurfaceGHE(Item)%Name | GroundHeatExchanger:Surface | HVAC | Average
PlantSurfaceGroundHeatExchanger.f90(530) | Ground Heat Exchanger Outlet Temperature | SurfaceGHEReport(Item)%OutletTemp | C | SurfaceGHE(Item)%Name | GroundHeatExchanger:Surface | HVAC | Average
PlantSurfaceGroundHeatExchanger.f90(533) | Ground Heat Exchanger Top Surface Temperature | SurfaceGHEReport(Item)%TopSurfaceTemp | C | SurfaceGHE(Item)%Name | GroundHeatExchanger:Surface | HVAC | Average
PlantSurfaceGroundHeatExchanger.f90(536) | Ground Heat Exchanger Bottom Surface Temperature | SurfaceGHEReport(Item)%BtmSurfaceTemp | C | SurfaceGHE(Item)%Name | GroundHeatExchanger:Surface | HVAC | Average
PlantSurfaceGroundHeatExchanger.f90(539) | Ground Heat Exchanger Top Surface Heat Transfer Energy per Area | SurfaceGHEReport(Item)%TopSurfaceFlux | J/m2 | SurfaceGHE(Item)%Name | GroundHeatExchanger:Surface | HVAC | Average
PlantSurfaceGroundHeatExchanger.f90(542) | Ground Heat Exchanger Bottom Surface Heat Transfer Energy per Area | SurfaceGHEReport(Item)%BtmSurfaceFlux | J/m2 | SurfaceGHE(Item)%Name | GroundHeatExchanger:Surface | HVAC | Average
PlantSurfaceGroundHeatExchanger.f90(545) | Ground Heat Exchanger Surface Heat Transfer Energy | SurfaceGHEReport(Item)%SurfEnergy | J | SurfaceGHE(Item)%Name | GroundHeatExchanger:Surface | HVAC | Sum
PlantSurfaceGroundHeatExchanger.f90(547) | Ground Heat Exchanger Source Temperature | SurfaceGHEReport(Item)%SourceTemp | C | SurfaceGHE(Item)%Name | GroundHeatExchanger:Surface | HVAC | Average
PlantValves.f90(273) | Tempering Valve Flow Fraction | TemperValve(Item)%FlowDivFract |  | TemperValve(Item)%Name | TemperingValve | HVAC | Average
PlantWaterSources.f90(293) | Plant Temperature Source Component Mass Flow Rate | WaterSource(SourceNum)%MassFlowRate | kg/s | WaterSource(SourceNum)%Name | PlantComponent:TemperatureSource | HVAC | Average
PlantWaterSources.f90(295) | Plant Temperature Source Component Inlet Temperature | WaterSource(SourceNum)%InletTemp | C | WaterSource(SourceNum)%Name | PlantComponent:TemperatureSource | HVAC | Average
PlantWaterSources.f90(297) | Plant Temperature Source Component Outlet Temperature | WaterSource(SourceNum)%OutletTemp | C | WaterSource(SourceNum)%Name | PlantComponent:TemperatureSource | HVAC | Average
PlantWaterSources.f90(299) | Plant Temperature Source Component Source Temperature | WaterSource(SourceNum)%BoundaryTemp | C | WaterSource(SourceNum)%Name | PlantComponent:TemperatureSource | HVAC | Average
PlantWaterSources.f90(301) | Plant Temperature Source Component Heat Transfer Rate | WaterSource(SourceNum)%HeatRate | W | WaterSource(SourceNum)%Name | PlantComponent:TemperatureSource | HVAC | Average
PlantWaterSources.f90(303) | Plant Temperature Source Component Heat Transfer Energy | WaterSource(SourceNum)%HeatEnergy | J | WaterSource(SourceNum)%Name | PlantComponent:TemperatureSource | HVAC | Sum
PlantWaterThermalTank.f90(4473) | Water Heater Tank Temperature | WaterThermalTank(WaterThermalTankNum)%TankTempAvg | C | WaterThermalTank(WaterThermalTankNum)%Name | WaterHeater:Mixed | HVAC | Average
PlantWaterThermalTank.f90(4476) | Water Heater Final Tank Temperature | WaterThermalTank(WaterThermalTankNum)%TankTemp | C | WaterThermalTank(WaterThermalTankNum)%Name | WaterHeater:Mixed | HVAC | Average
PlantWaterThermalTank.f90(4479) | Water Heater Heat Loss Rate | WaterThermalTank(WaterThermalTankNum)%LossRate | W | WaterThermalTank(WaterThermalTankNum)%Name | WaterHeater:Mixed | HVAC | Average
PlantWaterThermalTank.f90(4481) | Water Heater Heat Loss Energy | WaterThermalTank(WaterThermalTankNum)%LossEnergy | J | WaterThermalTank(WaterThermalTankNum)%Name | WaterHeater:Mixed | HVAC | Sum
PlantWaterThermalTank.f90(4484) | Water Heater Use Side Mass Flow Rate | WaterThermalTank(WaterThermalTankNum)%UseMassFlowRate | kg/s | WaterThermalTank(WaterThermalTankNum)%Name | WaterHeater:Mixed | HVAC | Average
PlantWaterThermalTank.f90(4487) | Water Heater Use Side Inlet Temperature | WaterThermalTank(WaterThermalTankNum)%UseInletTemp | C | WaterThermalTank(WaterThermalTankNum)%Name | WaterHeater:Mixed | HVAC | Average
PlantWaterThermalTank.f90(4490) | Water Heater Use Side Outlet Temperature | WaterThermalTank(WaterThermalTankNum)%UseOutletTemp | C | WaterThermalTank(WaterThermalTankNum)%Name | WaterHeater:Mixed | HVAC | Average
PlantWaterThermalTank.f90(4493) | Water Heater Use Side Heat Transfer Rate | WaterThermalTank(WaterThermalTankNum)%UseRate | W | WaterThermalTank(WaterThermalTankNum)%Name | WaterHeater:Mixed | HVAC | Average
PlantWaterThermalTank.f90(4495) | Water Heater Use Side Heat Transfer Energy | WaterThermalTank(WaterThermalTankNum)%UseEnergy | J | WaterThermalTank(WaterThermalTankNum)%Name | WaterHeater:Mixed | HVAC | Sum
PlantWaterThermalTank.f90(4498) | Water Heater Source Side Mass Flow Rate | WaterThermalTank(WaterThermalTankNum)%SourceMassFlowRate | kg/s | WaterThermalTank(WaterThermalTankNum)%Name | WaterHeater:Mixed | HVAC | Average
PlantWaterThermalTank.f90(4501) | Water Heater Source Side Inlet Temperature | WaterThermalTank(WaterThermalTankNum)%SourceInletTemp | C | WaterThermalTank(WaterThermalTankNum)%Name | WaterHeater:Mixed | HVAC | Average
PlantWaterThermalTank.f90(4504) | Water Heater Source Side Outlet Temperature | WaterThermalTank(WaterThermalTankNum)%SourceOutletTemp | C | WaterThermalTank(WaterThermalTankNum)%Name | WaterHeater:Mixed | HVAC | Average
PlantWaterThermalTank.f90(4507) | Water Heater Source Side Heat Transfer Rate | WaterThermalTank(WaterThermalTankNum)%SourceRate | W | WaterThermalTank(WaterThermalTankNum)%Name | WaterHeater:Mixed | HVAC | Average
PlantWaterThermalTank.f90(4509) | Water Heater Source Side Heat Transfer Energy | WaterThermalTank(WaterThermalTankNum)%SourceEnergy | J | WaterThermalTank(WaterThermalTankNum)%Name | WaterHeater:Mixed | HVAC | Sum
PlantWaterThermalTank.f90(4514) | Water Heater Off Cycle Parasitic Tank Heat Transfer Rate | WaterThermalTank(WaterThermalTankNum)%OffCycParaRateToTank | W | WaterThermalTank(WaterThermalTankNum)%Name | WaterHeater:Mixed | HVAC | Average
PlantWaterThermalTank.f90(4517) | Water Heater Off Cycle Parasitic Tank Heat Transfer Energy | WaterThermalTank(WaterThermalTankNum)%OffCycParaEnergyToTank | J | WaterThermalTank(WaterThermalTankNum)%Name | WaterHeater:Mixed | HVAC | Sum
PlantWaterThermalTank.f90(4520) | Water Heater On Cycle Parasitic Tank Heat Transfer Rate | WaterThermalTank(WaterThermalTankNum)%OnCycParaRateToTank | W | WaterThermalTank(WaterThermalTankNum)%Name | WaterHeater:Mixed | HVAC | Average
PlantWaterThermalTank.f90(4522) | Water Heater On Cycle Parasitic Tank Heat Transfer Energy | WaterThermalTank(WaterThermalTankNum)%OnCycParaEnergyToTank | J | WaterThermalTank(WaterThermalTankNum)%Name | WaterHeater:Mixed | HVAC | Sum
PlantWaterThermalTank.f90(4525) | Water Heater Total Demand Heat Transfer Rate | WaterThermalTank(WaterThermalTankNum)%TotalDemandRate | W | WaterThermalTank(WaterThermalTankNum)%Name | WaterHeater:Mixed | HVAC | Average
PlantWaterThermalTank.f90(4527) | Water Heater Total Demand Heat Transfer Energy | WaterThermalTank(WaterThermalTankNum)%TotalDemandEnergy | J | WaterThermalTank(WaterThermalTankNum)%Name | WaterHeater:Mixed | HVAC | Sum
PlantWaterThermalTank.f90(4530) | Water Heater Heating Rate | WaterThermalTank(WaterThermalTankNum)%HeaterRate | W | WaterThermalTank(WaterThermalTankNum)%Name | WaterHeater:Mixed | HVAC | Average
PlantWaterThermalTank.f90(4532) | Water Heater Heating Energy | WaterThermalTank(WaterThermalTankNum)%HeaterEnergy | J | WaterThermalTank(WaterThermalTankNum)%Name | WaterHeater:Mixed | HVAC | Sum
PlantWaterThermalTank.f90(4535) | Water Heater Unmet Demand Heat Transfer Rate | WaterThermalTank(WaterThermalTankNum)%UnmetRate | W | WaterThermalTank(WaterThermalTankNum)%Name | WaterHeater:Mixed | HVAC | Average
PlantWaterThermalTank.f90(4537) | Water Heater Unmet Demand Heat Transfer Energy | WaterThermalTank(WaterThermalTankNum)%UnmetEnergy | J | WaterThermalTank(WaterThermalTankNum)%Name | WaterHeater:Mixed | HVAC | Sum
PlantWaterThermalTank.f90(4540) | Water Heater Venting Heat Transfer Rate | WaterThermalTank(WaterThermalTankNum)%VentRate | W | WaterThermalTank(WaterThermalTankNum)%Name | WaterHeater:Mixed | HVAC | Average
PlantWaterThermalTank.f90(4542) | Water Heater Venting Heat Transfer Energy | WaterThermalTank(WaterThermalTankNum)%VentEnergy | J | WaterThermalTank(WaterThermalTankNum)%Name | WaterHeater:Mixed | HVAC | Sum
PlantWaterThermalTank.f90(4545) | Water Heater Net Heat Transfer Rate | WaterThermalTank(WaterThermalTankNum)%NetHeatTransferRate | W | WaterThermalTank(WaterThermalTankNum)%Name | WaterHeater:Mixed | HVAC | Average
PlantWaterThermalTank.f90(4547) | Water Heater Net Heat Transfer Energy | WaterThermalTank(WaterThermalTankNum)%NetHeatTransferEnergy | J | WaterThermalTank(WaterThermalTankNum)%Name | WaterHeater:Mixed | HVAC | Sum
PlantWaterThermalTank.f90(4550) | Water Heater Cycle On Count | WaterThermalTank(WaterThermalTankNum)%CycleOnCount |  | WaterThermalTank(WaterThermalTankNum)%Name | WaterHeater:Mixed | HVAC | Sum
PlantWaterThermalTank.f90(4552) | Water Heater Runtime Fraction | WaterThermalTank(WaterThermalTankNum)%RuntimeFraction |  | WaterThermalTank(WaterThermalTankNum)%Name | WaterHeater:Mixed | HVAC | Average
PlantWaterThermalTank.f90(4554) | Water Heater Part Load Ratio | WaterThermalTank(WaterThermalTankNum)%PartLoadRatio |  | WaterThermalTank(WaterThermalTankNum)%Name | WaterHeater:Mixed | HVAC | Average
PlantWaterThermalTank.f90(4558) | Water Heater Electric Power | WaterThermalTank(WaterThermalTankNum)%FuelRate | W | WaterThermalTank(WaterThermalTankNum)%Name | WaterHeater:Mixed | HVAC | Average
PlantWaterThermalTank.f90(4561) | Water Heater <fueltype> Rate | WaterThermalTank(WaterThermalTankNum)%FuelRate | W | WaterThermalTank(WaterThermalTankNum)%Name | WaterHeater:Mixed | HVAC | Average
PlantWaterThermalTank.f90(4564) | Water Heater <fueltype> Energy | WaterThermalTank(WaterThermalTankNum)%FuelEnergy | J | WaterThermalTank(WaterThermalTankNum)%Name | WaterHeater:Mixed | HVAC | Sum
PlantWaterThermalTank.f90(4569) | Water Heater Off Cycle Parasitic Electric Power | WaterThermalTank(WaterThermalTankNum)%OffCycParaFuelRate | W | WaterThermalTank(WaterThermalTankNum)%Name | WaterHeater:Mixed | HVAC | Average
PlantWaterThermalTank.f90(4574) | Water Heater Off Cycle Parasitic <fueltype> Rate | WaterThermalTank(WaterThermalTankNum)%OffCycParaFuelRate | W | WaterThermalTank(WaterThermalTankNum)%Name | WaterHeater:Mixed | HVAC | Average
PlantWaterThermalTank.f90(4580) | Water Heater Off Cycle Parasitic <fueltype> Energy | WaterThermalTank(WaterThermalTankNum)%OffCycParaFuelEnergy | J | WaterThermalTank(WaterThermalTankNum)%Name | WaterHeater:Mixed | HVAC | Sum
PlantWaterThermalTank.f90(4588) | Water Heater On Cycle Parasitic Electric Power | WaterThermalTank(WaterThermalTankNum)%OnCycParaFuelRate | W | WaterThermalTank(WaterThermalTankNum)%Name | WaterHeater:Mixed | HVAC | Average
PlantWaterThermalTank.f90(4592) | Water Heater On Cycle Parasitic <fueltype> Rate | WaterThermalTank(WaterThermalTankNum)%OnCycParaFuelRate | W | WaterThermalTank(WaterThermalTankNum)%Name | WaterHeater:Mixed | HVAC | Average
PlantWaterThermalTank.f90(4598) | Water Heater On Cycle Parasitic <fueltype> Energy | WaterThermalTank(WaterThermalTankNum)%OnCycParaFuelEnergy | J | WaterThermalTank(WaterThermalTankNum)%Name | WaterHeater:Mixed | HVAC | Sum
PlantWaterThermalTank.f90(4605) | Water Heater Water Volume Flow Rate | WaterThermalTank(WaterThermalTankNum)%VolFlowRate | m3/s | WaterThermalTank(WaterThermalTankNum)%Name | WaterHeater:Mixed | HVAC | Average
PlantWaterThermalTank.f90(4607) | Water Heater Water Volume | WaterThermalTank(WaterThermalTankNum)%VolumeConsumed | m3 | WaterThermalTank(WaterThermalTankNum)%Name | WaterHeater:Mixed | HVAC | Sum
PlantWaterThermalTank.f90(4610) | Water Heater Mains Water Volume | WaterThermalTank(WaterThermalTankNum)%VolumeConsumed | m3 | WaterThermalTank(WaterThermalTankNum)%Name | WaterHeater:Mixed | HVAC | Sum
PlantWaterThermalTank.f90(4617) | Water Heater Compressor Part Load Ratio | HPWaterHeater(WaterThermalTank(WaterThermalTankNum)%HeatPumpNum)%HeatingPLR |  | HPWaterHeater(WaterThermalTank(WaterThermalTankNum)%HeatPumpNum)%Name | WaterHeater:HeatPump | HVAC | Average
PlantWaterThermalTank.f90(4620) | Water Heater Off Cycle Ancillary Electric Power | HPWaterHeater(WaterThermalTank(WaterThermalTankNum)%HeatPumpNum)%OffCycParaFuelRate | W | HPWaterHeater(WaterThermalTank(WaterThermalTankNum)%HeatPumpNum)%Name | WaterHeater:HeatPump | HVAC | Average
PlantWaterThermalTank.f90(4623) | Water Heater Off Cycle Ancillary Electric Energy | HPWaterHeater(WaterThermalTank(WaterThermalTankNum)%HeatPumpNum)%OffCycParaFuelEnergy | J | HPWaterHeater(WaterThermalTank(WaterThermalTankNum)%HeatPumpNum)%Name | WaterHeater:HeatPump | HVAC | Sum
PlantWaterThermalTank.f90(4627) | Water Heater On Cycle Ancillary Electric Power | HPWaterHeater(WaterThermalTank(WaterThermalTankNum)%HeatPumpNum)%OnCycParaFuelRate | W | HPWaterHeater(WaterThermalTank(WaterThermalTankNum)%HeatPumpNum)%Name | WaterHeater:HeatPump | HVAC | Average
PlantWaterThermalTank.f90(4630) | Water Heater On Cycle Ancillary Electric Energy | HPWaterHeater(WaterThermalTank(WaterThermalTankNum)%HeatPumpNum)%OnCycParaFuelEnergy | J | HPWaterHeater(WaterThermalTank(WaterThermalTankNum)%HeatPumpNum)%Name | WaterHeater:HeatPump | HVAC | Sum
PlantWaterThermalTank.f90(4638) | Water Heater Part Load Ratio | WaterHeaterDesuperheater(WaterThermalTank(WaterThermalTankNum)%DesuperheaterNum)%DesuperheaterPLR |  | WaterHeaterDesuperheater(WaterThermalTank(WaterThermalTankNum)%DesuperheaterNum)%Name | Coil:WaterHeating:Desuperheater | HVAC | Average
PlantWaterThermalTank.f90(4642) | Water Heater On Cycle Parasitic Electric Power | WaterHeaterDesuperheater(WaterThermalTank(WaterThermalTankNum)%DesuperheaterNum)%OnCycParaFuelRate | W | WaterHeaterDesuperheater(WaterThermalTank(WaterThermalTankNum)%DesuperheaterNum)%Name | Coil:WaterHeating:Desuperheater | HVAC | Average
PlantWaterThermalTank.f90(4646) | Water Heater On Cycle Parasitic Electric Energy | WaterHeaterDesuperheater(WaterThermalTank(WaterThermalTankNum)%DesuperheaterNum)%OnCycParaFuelEnergy | J | WaterHeaterDesuperheater(WaterThermalTank(WaterThermalTankNum)%DesuperheaterNum)%Name | Coil:WaterHeating:Desuperheater | HVAC | Sum
PlantWaterThermalTank.f90(4651) | Water Heater Off Cycle Parasitic Electric Power | WaterHeaterDesuperheater(WaterThermalTank(WaterThermalTankNum)%DesuperheaterNum)%OffCycParaFuelRate | W | WaterHeaterDesuperheater(WaterThermalTank(WaterThermalTankNum)%DesuperheaterNum)%Name | Coil:WaterHeating:Desuperheater | HVAC | Average
PlantWaterThermalTank.f90(4655) | Water Heater Off Cycle Parasitic Electric Energy | WaterHeaterDesuperheater(WaterThermalTank(WaterThermalTankNum)%DesuperheaterNum)%OffCycParaFuelEnergy | J | WaterHeaterDesuperheater(WaterThermalTank(WaterThermalTankNum)%DesuperheaterNum)%Name | Coil:WaterHeating:Desuperheater | HVAC | Sum
PlantWaterThermalTank.f90(4660) | Water Heater Heat Reclaim Efficiency Modifier Multiplier | WaterHeaterDesuperheater(WaterThermalTank(WaterThermalTankNum)%DesuperheaterNum)%HEffFTempOutput |  | WaterHeaterDesuperheater(WaterThermalTank(WaterThermalTankNum)%DesuperheaterNum)%Name | Coil:WaterHeating:Desuperheater | HVAC | Average
PlantWaterThermalTank.f90(4664) | Water Heater Pump Electric Power | WaterHeaterDesuperheater(WaterThermalTank(WaterThermalTankNum)%DesuperheaterNum)%PumpPower | W | WaterHeaterDesuperheater(WaterThermalTank(WaterThermalTankNum)%DesuperheaterNum)%Name | Coil:WaterHeating:Desuperheater | HVAC | Average
PlantWaterThermalTank.f90(4667) | Water Heater Pump Electric Energy | WaterHeaterDesuperheater(WaterThermalTank(WaterThermalTankNum)%DesuperheaterNum)%PumpEnergy | J | WaterHeaterDesuperheater(WaterThermalTank(WaterThermalTankNum)%DesuperheaterNum)%Name | Coil:WaterHeating:Desuperheater | HVAC | Sum
PlantWaterThermalTank.f90(4671) | Water Heater Heating Rate | WaterHeaterDesuperheater(WaterThermalTank(WaterThermalTankNum)%DesuperheaterNum)%HeaterRate | W | WaterHeaterDesuperheater(WaterThermalTank(WaterThermalTankNum)%DesuperheaterNum)%Name | Coil:WaterHeating:Desuperheater | HVAC | Average
PlantWaterThermalTank.f90(4674) | Water Heater Heating Energy | WaterHeaterDesuperheater(WaterThermalTank(WaterThermalTankNum)%DesuperheaterNum)%HeaterEnergy | J | WaterHeaterDesuperheater(WaterThermalTank(WaterThermalTankNum)%DesuperheaterNum)%Name | Coil:WaterHeating:Desuperheater | HVAC | Sum
PlantWaterThermalTank.f90(4684) | Water Heater Heater 1 Heating Rate | WaterThermalTank(WaterThermalTankNum)%HeaterRate1 | W | WaterThermalTank(WaterThermalTankNum)%Name | WaterHeater:Stratified | HVAC | Average
PlantWaterThermalTank.f90(4686) | Water Heater Heater 2 Heating Rate | WaterThermalTank(WaterThermalTankNum)%HeaterRate2 | W | WaterThermalTank(WaterThermalTankNum)%Name | WaterHeater:Stratified | HVAC | Average
PlantWaterThermalTank.f90(4689) | Water Heater Heater 1 Heating Energy | WaterThermalTank(WaterThermalTankNum)%HeaterEnergy1 | J | WaterThermalTank(WaterThermalTankNum)%Name | WaterHeater:Stratified | HVAC | Sum
PlantWaterThermalTank.f90(4691) | Water Heater Heater 2 Heating Energy | WaterThermalTank(WaterThermalTankNum)%HeaterEnergy2 | J | WaterThermalTank(WaterThermalTankNum)%Name | WaterHeater:Stratified | HVAC | Sum
PlantWaterThermalTank.f90(4694) | Water Heater Heater 1 Cycle On Count | WaterThermalTank(WaterThermalTankNum)%CycleOnCount1 |  | WaterThermalTank(WaterThermalTankNum)%Name | WaterHeater:Stratified | HVAC | Sum
PlantWaterThermalTank.f90(4696) | Water Heater Heater 2 Cycle On Count | WaterThermalTank(WaterThermalTankNum)%CycleOnCount2 |  | WaterThermalTank(WaterThermalTankNum)%Name | WaterHeater:Stratified | HVAC | Sum
PlantWaterThermalTank.f90(4699) | Water Heater Heater 1 Runtime Fraction | WaterThermalTank(WaterThermalTankNum)%RuntimeFraction1 |  | WaterThermalTank(WaterThermalTankNum)%Name | WaterHeater:Stratified | HVAC | Average
PlantWaterThermalTank.f90(4701) | Water Heater Heater 2 Runtime Fraction | WaterThermalTank(WaterThermalTankNum)%RuntimeFraction2 |  | WaterThermalTank(WaterThermalTankNum)%Name | WaterHeater:Stratified | HVAC | Average
PlantWaterThermalTank.f90(4705) | Water Heater Temperature Node <node number> | WaterThermalTank(WaterThermalTankNum)%Node(NodeNum)%TempAvg | C | WaterThermalTank(WaterThermalTankNum)%Name | WaterHeater:Stratified | HVAC | Average
PlantWaterThermalTank.f90(4711) | Water Heater Final Temperature Node <node number> | WaterThermalTank(WaterThermalTankNum)%Node(NodeNum)%Temp | C | WaterThermalTank(WaterThermalTankNum)%Name | WaterHeater:Stratified | HVAC | Average
PlantWaterThermalTank.f90(4742) | Chilled Water Thermal Storage Tank Temperature | WaterThermalTank(WaterThermalTankNum)%TankTempAvg | C | WaterThermalTank(WaterThermalTankNum)%Name | ThermalStorage:ChilledWater:Mixed/ThermalStorage:ChilledWater:Stratified | HVAC | Average
PlantWaterThermalTank.f90(4745) | Chilled Water Thermal Storage Final Tank Temperature | WaterThermalTank(WaterThermalTankNum)%TankTemp | C | WaterThermalTank(WaterThermalTankNum)%Name | ThermalStorage:ChilledWater:Mixed/ThermalStorage:ChilledWater:Stratified | HVAC | Average
PlantWaterThermalTank.f90(4748) | Chilled Water Thermal Storage Tank Heat Gain Rate | WaterThermalTank(WaterThermalTankNum)%LossRate | W | WaterThermalTank(WaterThermalTankNum)%Name | ThermalStorage:ChilledWater:Mixed/ThermalStorage:ChilledWater:Stratified | HVAC | Average
PlantWaterThermalTank.f90(4750) | Chilled Water Thermal Storage Tank Heat Gain Energy | WaterThermalTank(WaterThermalTankNum)%LossEnergy | J | WaterThermalTank(WaterThermalTankNum)%Name | ThermalStorage:ChilledWater:Mixed/ThermalStorage:ChilledWater:Stratified | HVAC | Sum
PlantWaterThermalTank.f90(4753) | Chilled Water Thermal Storage Use Side Mass Flow Rate | WaterThermalTank(WaterThermalTankNum)%UseMassFlowRate | kg/s | WaterThermalTank(WaterThermalTankNum)%Name | ThermalStorage:ChilledWater:Mixed/ThermalStorage:ChilledWater:Stratified | HVAC | Average
PlantWaterThermalTank.f90(4756) | Chilled Water Thermal Storage Use Side Inlet Temperature | WaterThermalTank(WaterThermalTankNum)%UseInletTemp | C | WaterThermalTank(WaterThermalTankNum)%Name | ThermalStorage:ChilledWater:Mixed/ThermalStorage:ChilledWater:Stratified | HVAC | Average
PlantWaterThermalTank.f90(4759) | Chilled Water Thermal Storage Use Side Outlet Temperature | WaterThermalTank(WaterThermalTankNum)%UseOutletTemp | C | WaterThermalTank(WaterThermalTankNum)%Name | ThermalStorage:ChilledWater:Mixed/ThermalStorage:ChilledWater:Stratified | HVAC | Average
PlantWaterThermalTank.f90(4762) | Chilled Water Thermal Storage Use Side Heat Transfer Rate | WaterThermalTank(WaterThermalTankNum)%UseRate | W | WaterThermalTank(WaterThermalTankNum)%Name | ThermalStorage:ChilledWater:Mixed/ThermalStorage:ChilledWater:Stratified | HVAC | Average
PlantWaterThermalTank.f90(4764) | Chilled Water Thermal Storage Use Side Heat Transfer Energy | WaterThermalTank(WaterThermalTankNum)%UseEnergy | J | WaterThermalTank(WaterThermalTankNum)%Name | ThermalStorage:ChilledWater:Mixed/ThermalStorage:ChilledWater:Stratified | HVAC | Sum
PlantWaterThermalTank.f90(4767) | Chilled Water Thermal Storage Source Side Mass Flow Rate | WaterThermalTank(WaterThermalTankNum)%SourceMassFlowRate | kg/s | WaterThermalTank(WaterThermalTankNum)%Name | ThermalStorage:ChilledWater:Mixed/ThermalStorage:ChilledWater:Stratified | HVAC | Average
PlantWaterThermalTank.f90(4770) | Chilled Water Thermal Storage Source Side Inlet Temperature | WaterThermalTank(WaterThermalTankNum)%SourceInletTemp | C | WaterThermalTank(WaterThermalTankNum)%Name | ThermalStorage:ChilledWater:Mixed/ThermalStorage:ChilledWater:Stratified | HVAC | Average
PlantWaterThermalTank.f90(4773) | Chilled Water Thermal Storage Source Side Outlet Temperature | WaterThermalTank(WaterThermalTankNum)%SourceOutletTemp | C | WaterThermalTank(WaterThermalTankNum)%Name | ThermalStorage:ChilledWater:Mixed/ThermalStorage:ChilledWater:Stratified | HVAC | Average
PlantWaterThermalTank.f90(4776) | Chilled Water Thermal Storage Source Side Heat Transfer Rate | WaterThermalTank(WaterThermalTankNum)%SourceRate | W | WaterThermalTank(WaterThermalTankNum)%Name | ThermalStorage:ChilledWater:Mixed/ThermalStorage:ChilledWater:Stratified | HVAC | Average
PlantWaterThermalTank.f90(4778) | Chilled Water Thermal Storage Source Side Heat Transfer Energy | WaterThermalTank(WaterThermalTankNum)%SourceEnergy | J | WaterThermalTank(WaterThermalTankNum)%Name | ThermalStorage:ChilledWater:Mixed/ThermalStorage:ChilledWater:Stratified | HVAC | Sum
PlantWaterThermalTank.f90(4784) | Chilled Water Thermal Storage Temperature Node <node number> | WaterThermalTank(WaterThermalTankNum)%Node(NodeNum)%TempAvg | C | WaterThermalTank(WaterThermalTankNum)%Name | ThermalStorage:ChilledWater:Mixed/ThermalStorage:ChilledWater:Stratified | HVAC | Average
PlantWaterThermalTank.f90(4790) | Chilled Water Thermal Storage Final Temperature Node <node number> | WaterThermalTank(WaterThermalTankNum)%Node(NodeNum)%Temp | C | WaterThermalTank(WaterThermalTankNum)%Name | ThermalStorage:ChilledWater:Mixed/ThermalStorage:ChilledWater:Stratified | HVAC | Average
PlantWatertoWaterGSHP.f90(473) | Water to Water Heat Pump Electric Power | GshpReport(GSHPNum)%Power | W | GSHP(GSHPNum)%Name | HeatPump:WaterToWater:ParameterEstimation:Heating | HVAC | Average
PlantWatertoWaterGSHP.f90(475) | Water to Water Heat Pump Electric Energy | GshpReport(GSHPNum)%Energy | J | GSHP(GSHPNum)%Name | HeatPump:WaterToWater:ParameterEstimation:Heating | HVAC | Sum
PlantWatertoWaterGSHP.f90(479) | Water to Water Heat Pump Load Side Heat Transfer Rate | GshpReport(GSHPNum)%QLoad | W | GSHP(GSHPNum)%Name | HeatPump:WaterToWater:ParameterEstimation:Heating | HVAC | Average
PlantWatertoWaterGSHP.f90(481) | Water to Water Heat Pump Load Side Heat Transfer Energy | GshpReport(GSHPNum)%QLoadEnergy | J | GSHP(GSHPNum)%Name | HeatPump:WaterToWater:ParameterEstimation:Heating | HVAC | Sum
PlantWatertoWaterGSHP.f90(484) | Water to Water Heat Pump Source Side Heat Transfer Rate | GshpReport(GSHPNum)%QSource | W | GSHP(GSHPNum)%Name | HeatPump:WaterToWater:ParameterEstimation:Heating | HVAC | Average
PlantWatertoWaterGSHP.f90(486) | Water to Water Heat Pump Source Side Heat Transfer Energy | GshpReport(GSHPNum)%QSourceEnergy | J | GSHP(GSHPNum)%Name | HeatPump:WaterToWater:ParameterEstimation:Heating | HVAC | Sum
PlantWatertoWaterGSHP.f90(489) | Water to Water Heat Pump Load Side Outlet Temperature | GshpReport(GSHPNum)%LoadSideWaterOutletTemp | C | GSHP(GSHPNum)%Name | HeatPump:WaterToWater:ParameterEstimation:Heating | HVAC | Average
PlantWatertoWaterGSHP.f90(491) | Water to Water Heat Pump Load Side Inlet Temperature | GshpReport(GSHPNum)%LoadSideWaterInletTemp | C | GSHP(GSHPNum)%Name | HeatPump:WaterToWater:ParameterEstimation:Heating | HVAC | Average
PlantWatertoWaterGSHP.f90(493) | Water to Water Heat Pump Source Side Outlet Temperature | GshpReport(GSHPNum)%SourceSideWaterOutletTemp | C | GSHP(GSHPNum)%Name | HeatPump:WaterToWater:ParameterEstimation:Heating | HVAC | Average
PlantWatertoWaterGSHP.f90(495) | Water to Water Heat Pump Source Side Inlet Temperature | GshpReport(GSHPNum)%SourceSideWaterInletTemp | C | GSHP(GSHPNum)%Name | HeatPump:WaterToWater:ParameterEstimation:Heating | HVAC | Average
PlantWatertoWaterGSHP.f90(497) | Water to Water Heat Pump Load Side Mass Flow Rate | GshpReport(GSHPNum)%LoadSidemdot | kg/s | GSHP(GSHPNum)%Name | HeatPump:WaterToWater:ParameterEstimation:Heating | HVAC | Average
PlantWatertoWaterGSHP.f90(499) | Water to Water Heat Pump Source Side Mass Flow Rate | GshpReport(GSHPNum)%SourceSidemdot | kg/s | GSHP(GSHPNum)%Name | HeatPump:WaterToWater:ParameterEstimation:Heating | HVAC | Average
PlantWatertoWaterGSHP.f90(1605) | Water to Water Heat Pump Electric Power | GshpReport(GSHPNum)%Power | W | GSHP(GSHPNum)%Name | HeatPump:WaterToWater:ParameterEstimation:Cooling | HVAC | Average
PlantWatertoWaterGSHP.f90(1607) | Water to Water Heat Pump Electric Energy | GshpReport(GSHPNum)%Energy | J | GSHP(GSHPNum)%Name | HeatPump:WaterToWater:ParameterEstimation:Cooling | HVAC | Sum
PlantWatertoWaterGSHP.f90(1611) | Water to Water Heat Pump Load Side Heat Transfer Rate | GshpReport(GSHPNum)%QLoad | W | GSHP(GSHPNum)%Name | HeatPump:WaterToWater:ParameterEstimation:Cooling | HVAC | Average
PlantWatertoWaterGSHP.f90(1613) | Water to Water Heat Pump Load Side Heat Transfer Energy | GshpReport(GSHPNum)%QLoadEnergy | J | GSHP(GSHPNum)%Name | HeatPump:WaterToWater:ParameterEstimation:Cooling | HVAC | Sum
PlantWatertoWaterGSHP.f90(1616) | Water to Water Heat Pump Source Side Heat Transfer Rate | GshpReport(GSHPNum)%QSource | W | GSHP(GSHPNum)%Name | HeatPump:WaterToWater:ParameterEstimation:Cooling | HVAC | Average
PlantWatertoWaterGSHP.f90(1618) | Water to Water Heat Pump Source Side Heat Transfer Energy | GshpReport(GSHPNum)%QSourceEnergy | J | GSHP(GSHPNum)%Name | HeatPump:WaterToWater:ParameterEstimation:Cooling | HVAC | Sum
PlantWatertoWaterGSHP.f90(1621) | Water to Water Heat Pump Load Side Outlet Temperature | GshpReport(GSHPNum)%LoadSideWaterOutletTemp | C | GSHP(GSHPNum)%Name | HeatPump:WaterToWater:ParameterEstimation:Cooling | HVAC | Average
PlantWatertoWaterGSHP.f90(1623) | Water to Water Heat Pump Load Side Inlet Temperature | GshpReport(GSHPNum)%LoadSideWaterInletTemp | C | GSHP(GSHPNum)%Name | HeatPump:WaterToWater:ParameterEstimation:Cooling | HVAC | Average
PlantWatertoWaterGSHP.f90(1625) | Water to Water Heat Pump Source Side Outlet Temperature | GshpReport(GSHPNum)%SourceSideWaterOutletTemp | C | GSHP(GSHPNum)%Name | HeatPump:WaterToWater:ParameterEstimation:Cooling | HVAC | Average
PlantWatertoWaterGSHP.f90(1627) | Water to Water Heat Pump Source Side Inlet Temperature | GshpReport(GSHPNum)%SourceSideWaterInletTemp | C | GSHP(GSHPNum)%Name | HeatPump:WaterToWater:ParameterEstimation:Cooling | HVAC | Average
PlantWatertoWaterGSHP.f90(1629) | Water to Water Heat Pump Load Side Mass Flow Rate | GshpReport(GSHPNum)%LoadSidemdot | kg/s | GSHP(GSHPNum)%Name | HeatPump:WaterToWater:ParameterEstimation:Cooling | HVAC | Average
PlantWatertoWaterGSHP.f90(1631) | Water to Water Heat Pump Source Side Mass Flow Rate | GshpReport(GSHPNum)%SourceSidemdot | kg/s | GSHP(GSHPNum)%Name | HeatPump:WaterToWater:ParameterEstimation:Cooling | HVAC | Average
PlantWatertoWaterGSHP.f90(2715) | Water to Water Heat Pump Electric Energy | GSHPReport(GSHPNum)%Energy | J | GSHP(GSHPNum)%Name | HeatPump:WatertoWater:EquationFit:Cooling | HVAC | Sum
PlantWatertoWaterGSHP.f90(2718) | Water to Water Heat Pump Load Side Heat Transfer Energy | GSHPReport(GSHPNum)%QLoadEnergy | J | GSHP(GSHPNum)%Name | HeatPump:WatertoWater:EquationFit:Cooling | HVAC | Sum
PlantWatertoWaterGSHP.f90(2720) | Water to Water Heat Pump Source Side Heat Transfer Energy | GSHPReport(GSHPNum)%QSourceEnergy | J | GSHP(GSHPNum)%Name | HeatPump:WatertoWater:EquationFit:Cooling | HVAC | Sum
PlantWatertoWaterGSHP.f90(2780) | Water to Water Heat Pump Electric Energy | GSHPReport(GSHPNum)%Energy | J | GSHP(GSHPNum)%Name | HeatPump:WatertoWater:EquationFit:Heating | HVAC | Sum
PlantWatertoWaterGSHP.f90(2783) | Water to Water Heat Pump Load Side Heat Transfer Energy | GSHPReport(GSHPNum)%QLoadEnergy | J | GSHP(GSHPNum)%Name | HeatPump:WatertoWater:EquationFit:Heating | HVAC | Sum
PlantWatertoWaterGSHP.f90(2785) | Water to Water Heat Pump Source Side Heat Transfer Energy | GSHPReport(GSHPNum)%QSourceEnergy | J | GSHP(GSHPNum)%Name | HeatPump:WatertoWater:EquationFit:Heating | HVAC | Sum
PlantWatertoWaterGSHP.f90(2791) | Water to Water Heat Pump Electric Power | GSHPReport(GSHPNum)%Power | W | GSHP(GSHPNum)%Name | HeatPump:WatertoWater:EquationFit:Heating | HVAC | Average
PlantWatertoWaterGSHP.f90(2793) | Water to Water Heat Pump Load Side Heat Transfer Rate | GSHPReport(GSHPNum)%QLoad | W | GSHP(GSHPNum)%Name | HeatPump:WatertoWater:EquationFit:Heating | HVAC | Average
PlantWatertoWaterGSHP.f90(2795) | Water to Water Heat Pump Source Side Heat Transfer Rate | GSHPReport(GSHPNum)%QSource | W | GSHP(GSHPNum)%Name | HeatPump:WatertoWater:EquationFit:Heating | HVAC | Average
PlantWatertoWaterGSHP.f90(2797) | Water to Water Heat Pump Load Side Outlet Temperature | GSHPReport(GSHPNum)%LoadSideOutletTemp | C | GSHP(GSHPNum)%Name | HeatPump:WatertoWater:EquationFit:Heating | HVAC | Average
PlantWatertoWaterGSHP.f90(2799) | Water to Water Heat Pump Load Side Inlet Temperature | GSHPReport(GSHPNum)%LoadSideInletTemp | C | GSHP(GSHPNum)%Name | HeatPump:WatertoWater:EquationFit:Heating | HVAC | Average
PlantWatertoWaterGSHP.f90(2801) | Water to Water Heat Pump Source Side Outlet Temperature | GSHPReport(GSHPNum)%SourceSideOutletTemp | C | GSHP(GSHPNum)%Name | HeatPump:WatertoWater:EquationFit:Heating | HVAC | Average
PlantWatertoWaterGSHP.f90(2803) | Water to Water Heat Pump Source Side Inlet Temperature | GSHPReport(GSHPNum)%SourceSideInletTemp | C | GSHP(GSHPNum)%Name | HeatPump:WatertoWater:EquationFit:Heating | HVAC | Average
PlantWatertoWaterGSHP.f90(2805) | Water to Water Heat Pump Load Side Mass Flow Rate | GSHPReport(GSHPNum)%LoadSideMassFlowRate | kg/s | GSHP(GSHPNum)%Name | HeatPump:WatertoWater:EquationFit:Heating | HVAC | Average
PlantWatertoWaterGSHP.f90(2807) | Water to Water Heat Pump Source Side Mass Flow Rate | GSHPReport(GSHPNum)%SourceSideMassFlowRate | kg/s | GSHP(GSHPNum)%Name | HeatPump:WatertoWater:EquationFit:Heating | HVAC | Average
PlantWaterUse.f90(743) | Water Use Equipment Hot Water Mass Flow Rate | WaterEquipment(WaterEquipNum)%HotMassFlowRate | kg/s | WaterEquipment(WaterEquipNum)%Name | WaterUse:Equipment | HVAC | Average
PlantWaterUse.f90(746) | Water Use Equipment Cold Water Mass Flow Rate | WaterEquipment(WaterEquipNum)%ColdMassFlowRate | kg/s | WaterEquipment(WaterEquipNum)%Name | WaterUse:Equipment | HVAC | Average
PlantWaterUse.f90(749) | Water Use Equipment Total Mass Flow Rate | WaterEquipment(WaterEquipNum)%TotalMassFlowRate | kg/s | WaterEquipment(WaterEquipNum)%Name | WaterUse:Equipment | HVAC | Average
PlantWaterUse.f90(753) | Water Use Equipment Hot Water Volume Flow Rate | WaterEquipment(WaterEquipNum)%HotVolFlowRate | m3/s | WaterEquipment(WaterEquipNum)%Name | WaterUse:Equipment | HVAC | Average
PlantWaterUse.f90(756) | Water Use Equipment Cold Water Volume Flow Rate | WaterEquipment(WaterEquipNum)%ColdVolFlowRate | m3/s | WaterEquipment(WaterEquipNum)%Name | WaterUse:Equipment | HVAC | Average
PlantWaterUse.f90(759) | Water Use Equipment Total Volume Flow Rate | WaterEquipment(WaterEquipNum)%TotalVolFlowRate | m3/s | WaterEquipment(WaterEquipNum)%Name | WaterUse:Equipment | HVAC | Average
PlantWaterUse.f90(763) | Water Use Equipment Hot Water Volume | WaterEquipment(WaterEquipNum)%HotVolume | m3 | WaterEquipment(WaterEquipNum)%Name | WaterUse:Equipment | HVAC | Sum
PlantWaterUse.f90(766) | Water Use Equipment Cold Water Volume | WaterEquipment(WaterEquipNum)%ColdVolume | m3 | WaterEquipment(WaterEquipNum)%Name | WaterUse:Equipment | HVAC | Sum
PlantWaterUse.f90(769) | Water Use Equipment Total Volume | WaterEquipment(WaterEquipNum)%TotalVolume | m3 | WaterEquipment(WaterEquipNum)%Name | WaterUse:Equipment | HVAC | Sum
PlantWaterUse.f90(773) | Water Use Equipment Mains Water Volume | WaterEquipment(WaterEquipNum)%TotalVolume | m3 | WaterEquipment(WaterEquipNum)%Name | WaterUse:Equipment | HVAC | Sum
PlantWaterUse.f90(779) | Water Use Equipment Hot Water Temperature | WaterEquipment(WaterEquipNum)%HotTemp | C | WaterEquipment(WaterEquipNum)%Name | WaterUse:Equipment | HVAC | Average
PlantWaterUse.f90(782) | Water Use Equipment Cold Water Temperature | WaterEquipment(WaterEquipNum)%ColdTemp | C | WaterEquipment(WaterEquipNum)%Name | WaterUse:Equipment | HVAC | Average
PlantWaterUse.f90(785) | Water Use Equipment Target Water Temperature | WaterEquipment(WaterEquipNum)%TargetTemp | C | WaterEquipment(WaterEquipNum)%Name | WaterUse:Equipment | HVAC | Average
PlantWaterUse.f90(788) | Water Use Equipment Mixed Water Temperature | WaterEquipment(WaterEquipNum)%MixedTemp | C | WaterEquipment(WaterEquipNum)%Name | WaterUse:Equipment | HVAC | Average
PlantWaterUse.f90(791) | Water Use Equipment Drain Water Temperature | WaterEquipment(WaterEquipNum)%DrainTemp | C | WaterEquipment(WaterEquipNum)%Name | WaterUse:Equipment | HVAC | Average
PlantWaterUse.f90(795) | Water Use Equipment Heating Rate | WaterEquipment(WaterEquipNum)%Power | W | WaterEquipment(WaterEquipNum)%Name | WaterUse:Equipment | HVAC | Average
PlantWaterUse.f90(799) | Water Use Equipment Heating Energy | WaterEquipment(WaterEquipNum)%Energy | J | WaterEquipment(WaterEquipNum)%Name | WaterUse:Equipment | HVAC | Sum
PlantWaterUse.f90(805) | Water Use Equipment Heating Energy | WaterEquipment(WaterEquipNum)%Energy | J | WaterEquipment(WaterEquipNum)%Name | WaterUse:Equipment | HVAC | Sum
PlantWaterUse.f90(811) | Water Use Equipment Heating Energy | WaterEquipment(WaterEquipNum)%Energy | J | WaterEquipment(WaterEquipNum)%Name | WaterUse:Equipment | HVAC | Sum
PlantWaterUse.f90(818) | Water Use Equipment Zone Sensible Heat Gain Rate | WaterEquipment(WaterEquipNum)%SensibleRate | W | WaterEquipment(WaterEquipNum)%Name | WaterUse:Equipment | HVAC | Average
PlantWaterUse.f90(820) | Water Use Equipment Zone Sensible Heat Gain Energy | WaterEquipment(WaterEquipNum)%SensibleEnergy | J | WaterEquipment(WaterEquipNum)%Name | WaterUse:Equipment | HVAC | Sum
PlantWaterUse.f90(823) | Water Use Equipment Zone Latent Gain Rate | WaterEquipment(WaterEquipNum)%LatentRate | W | WaterEquipment(WaterEquipNum)%Name | WaterUse:Equipment | HVAC | Average
PlantWaterUse.f90(825) | Water Use Equipment Zone Latent Gain Energy | WaterEquipment(WaterEquipNum)%LatentEnergy | J | WaterEquipment(WaterEquipNum)%Name | WaterUse:Equipment | HVAC | Sum
PlantWaterUse.f90(828) | Water Use Equipment Zone Moisture Gain Mass Flow Rate | WaterEquipment(WaterEquipNum)%MoistureRate | kg/s | WaterEquipment(WaterEquipNum)%Name | WaterUse:Equipment | HVAC | Average
PlantWaterUse.f90(830) | Water Use Equipment Zone Moisture Gain Mass | WaterEquipment(WaterEquipNum)%MoistureMass | kg | WaterEquipment(WaterEquipNum)%Name | WaterUse:Equipment | HVAC | Sum
PlantWaterUse.f90(849) | Water Use Connections Hot Water Mass Flow Rate | WaterConnections(WaterConnNum)%HotMassFlowRate | kg/s | WaterConnections(WaterConnNum)%Name | WaterUse:Connections | HVAC | Average
PlantWaterUse.f90(852) | Water Use Connections Cold Water Mass Flow Rate | WaterConnections(WaterConnNum)%ColdMassFlowRate | kg/s | WaterConnections(WaterConnNum)%Name | WaterUse:Connections | HVAC | Average
PlantWaterUse.f90(855) | Water Use Connections Total Mass Flow Rate | WaterConnections(WaterConnNum)%TotalMassFlowRate | kg/s | WaterConnections(WaterConnNum)%Name | WaterUse:Connections | HVAC | Average
PlantWaterUse.f90(858) | Water Use Connections Drain Water Mass Flow Rate | WaterConnections(WaterConnNum)%DrainMassFlowRate | kg/s | WaterConnections(WaterConnNum)%Name | WaterUse:Connections | HVAC | Average
PlantWaterUse.f90(861) | Water Use Connections Heat Recovery Mass Flow Rate | WaterConnections(WaterConnNum)%RecoveryMassFlowRate | kg/s | WaterConnections(WaterConnNum)%Name | WaterUse:Connections | HVAC | Average
PlantWaterUse.f90(865) | Water Use Connections Hot Water Volume Flow Rate | WaterConnections(WaterConnNum)%HotVolFlowRate | m3/s | WaterConnections(WaterConnNum)%Name | WaterUse:Connections | HVAC | Average
PlantWaterUse.f90(868) | Water Use Connections Cold Water Volume Flow Rate | WaterConnections(WaterConnNum)%ColdVolFlowRate | m3/s | WaterConnections(WaterConnNum)%Name | WaterUse:Connections | HVAC | Average
PlantWaterUse.f90(871) | Water Use Connections Total Volume Flow Rate | WaterConnections(WaterConnNum)%TotalVolFlowRate | m3/s | WaterConnections(WaterConnNum)%Name | WaterUse:Connections | HVAC | Average
PlantWaterUse.f90(875) | Water Use Connections Hot Water Volume | WaterConnections(WaterConnNum)%HotVolume | m3 | WaterConnections(WaterConnNum)%Name | WaterUse:Connections | HVAC | Sum
PlantWaterUse.f90(878) | Water Use Connections Cold Water Volume | WaterConnections(WaterConnNum)%ColdVolume | m3 | WaterConnections(WaterConnNum)%Name | WaterUse:Connections | HVAC | Sum
PlantWaterUse.f90(881) | Water Use Connections Total Volume | WaterConnections(WaterConnNum)%TotalVolume | m3 | WaterConnections(WaterConnNum)%Name) ! | WaterUse:Connections | HVAC | Sum
PlantWaterUse.f90(886) | Water Use Connections Hot Water Temperature | WaterConnections(WaterConnNum)%HotTemp | C | WaterConnections(WaterConnNum)%Name | WaterUse:Connections | HVAC | Average
PlantWaterUse.f90(889) | Water Use Connections Cold Water Temperature | WaterConnections(WaterConnNum)%ColdTemp | C | WaterConnections(WaterConnNum)%Name | WaterUse:Connections | HVAC | Average
PlantWaterUse.f90(892) | Water Use Connections Drain Water Temperature | WaterConnections(WaterConnNum)%DrainTemp | C | WaterConnections(WaterConnNum)%Name | WaterUse:Connections | HVAC | Average
PlantWaterUse.f90(895) | Water Use Connections Return Water Temperature | WaterConnections(WaterConnNum)%ReturnTemp | C | WaterConnections(WaterConnNum)%Name | WaterUse:Connections | HVAC | Average
PlantWaterUse.f90(898) | Water Use Connections Waste Water Temperature | WaterConnections(WaterConnNum)%WasteTemp | C | WaterConnections(WaterConnNum)%Name | WaterUse:Connections | HVAC | Average
PlantWaterUse.f90(902) | Water Use Connections Heat Recovery Water Temperature | WaterConnections(WaterConnNum)%RecoveryTemp | C | WaterConnections(WaterConnNum)%Name | WaterUse:Connections | HVAC | Average
PlantWaterUse.f90(905) | Water Use Connections Heat Recovery Effectiveness | WaterConnections(WaterConnNum)%Effectiveness |  | WaterConnections(WaterConnNum)%Name | WaterUse:Connections | HVAC | Average
PlantWaterUse.f90(908) | Water Use Connections Heat Recovery Rate | WaterConnections(WaterConnNum)%RecoveryRate | W | WaterConnections(WaterConnNum)%Name | WaterUse:Connections | HVAC | Average
PlantWaterUse.f90(910) | Water Use Connections Heat Recovery Energy | WaterConnections(WaterConnNum)%RecoveryEnergy | J | WaterConnections(WaterConnNum)%Name | WaterUse:Connections | HVAC | Sum
PlantWaterUse.f90(917) | Water Use Connections Plant Hot Water Energy | WaterConnections(WaterConnNum)%Energy | J | WaterConnections(WaterConnNum)%Name | WaterUse:Connections | HVAC | Sum
PollutionAnalysisModule.f90(1623) | Environmental Impact Natural Gas Source Energy | Pollution%NatGasComp%Source | J | Site | FuelFactors | HVAC | Sum
PollutionAnalysisModule.f90(1625) | Environmental Impact Natural Gas CO2 Emissions Mass | Pollution%NatGasComp%CO2Pollution | kg | Site | FuelFactors | HVAC | Sum
PollutionAnalysisModule.f90(1627) | Environmental Impact Natural Gas CO Emissions Mass | Pollution%NatGasComp%COPollution | kg | Site | FuelFactors | HVAC | Sum
PollutionAnalysisModule.f90(1629) | Environmental Impact Natural Gas CH4 Emissions Mass | Pollution%NatGasComp%CH4Pollution | kg | Site | FuelFactors | HVAC | Sum
PollutionAnalysisModule.f90(1631) | Environmental Impact Natural Gas NOx Emissions Mass | Pollution%NatGasComp%NOxPollution | kg | Site | FuelFactors | HVAC | Sum
PollutionAnalysisModule.f90(1633) | Environmental Impact Natural Gas N2O Emissions Mass | Pollution%NatGasComp%N2OPollution | kg | Site | FuelFactors | HVAC | Sum
PollutionAnalysisModule.f90(1635) | Environmental Impact Natural Gas SO2 Emissions Mass | Pollution%NatGasComp%SO2Pollution | kg | Site | FuelFactors | HVAC | Sum
PollutionAnalysisModule.f90(1637) | Environmental Impact Natural Gas PM Emissions Mass | Pollution%NatGasComp%PMPollution | kg | Site | FuelFactors | HVAC | Sum
PollutionAnalysisModule.f90(1639) | Environmental Impact Natural Gas PM10 Emissions Mass | Pollution%NatGasComp%PM10Pollution | kg | Site | FuelFactors | HVAC | Sum
PollutionAnalysisModule.f90(1642) | Environmental Impact Natural Gas PM2.5 Emissions Mass | Pollution%NatGasComp%PM25Pollution | kg | Site | FuelFactors | HVAC | Sum
PollutionAnalysisModule.f90(1645) | Environmental Impact Natural Gas NH3 Emissions Mass | Pollution%NatGasComp%NH3Pollution | kg | Site | FuelFactors | HVAC | Sum
PollutionAnalysisModule.f90(1647) | Environmental Impact Natural Gas NMVOC Emissions Mass | Pollution%NatGasComp%NMVOCPollution | kg | Site | FuelFactors | HVAC | Sum
PollutionAnalysisModule.f90(1650) | Environmental Impact Natural Gas Hg Emissions Mass | Pollution%NatGasComp%HgPollution | kg | Site | FuelFactors | HVAC | Sum
PollutionAnalysisModule.f90(1652) | Environmental Impact Natural Gas Pb Emissions Mass | Pollution%NatGasComp%PbPollution | kg | Site | FuelFactors | HVAC | Sum
PollutionAnalysisModule.f90(1654) | Environmental Impact Natural Gas Water Consumption Volume | Pollution%NatGasComp%WaterPollution | L | Site | FuelFactors | HVAC | Sum
PollutionAnalysisModule.f90(1657) | Environmental Impact Natural Gas Nuclear High Level Waste Mass | Pollution%NatGasComp%NucHiPollution | kg | Site | FuelFactors | HVAC | Sum
PollutionAnalysisModule.f90(1660) | Environmental Impact Natural Gas Nuclear Low Level Waste Volume | Pollution%NatGasComp%NucLoPollution | m3 | Site | FuelFactors | HVAC | Sum
PollutionAnalysisModule.f90(1666) | Environmental Impact Fuel Oil #2 Source Energy | Pollution%FuelOil2Comp%Source | J | Site | FuelFactors | HVAC | Sum
PollutionAnalysisModule.f90(1668) | Environmental Impact Fuel Oil #2 CO2 Emissions Mass | Pollution%FuelOil2Comp%CO2Pollution | kg | Site | FuelFactors | HVAC | Sum
PollutionAnalysisModule.f90(1671) | Environmental Impact Fuel Oil #2 CO Emissions Mass | Pollution%FuelOil2Comp%COPollution | kg | Site | FuelFactors | HVAC | Sum
PollutionAnalysisModule.f90(1673) | Environmental Impact Fuel Oil #2 CH4 Emissions Mass | Pollution%FuelOil2Comp%CH4Pollution | kg | Site | FuelFactors | HVAC | Sum
PollutionAnalysisModule.f90(1676) | Environmental Impact Fuel Oil #2 NOx Emissions Mass | Pollution%FuelOil2Comp%NOxPollution | kg | Site | FuelFactors | HVAC | Sum
PollutionAnalysisModule.f90(1679) | Environmental Impact Fuel Oil #2 N2O Emissions Mass | Pollution%FuelOil2Comp%N2OPollution | kg | Site | FuelFactors | HVAC | Sum
PollutionAnalysisModule.f90(1682) | Environmental Impact Fuel Oil #2 SO2 Emissions Mass | Pollution%FuelOil2Comp%SO2Pollution | kg | Site | FuelFactors | HVAC | Sum
PollutionAnalysisModule.f90(1685) | Environmental Impact Fuel Oil #2 PM Emissions Mass | Pollution%FuelOil2Comp%PMPollution | kg | Site | FuelFactors | HVAC | Sum
PollutionAnalysisModule.f90(1688) | Environmental Impact Fuel Oil #2 PM10 Emissions Mass | Pollution%FuelOil2Comp%PM10Pollution | kg | Site | FuelFactors | HVAC | Sum
PollutionAnalysisModule.f90(1691) | Environmental Impact Fuel Oil #2 PM2.5 Emissions Mass | Pollution%FuelOil2Comp%PM25Pollution | kg | Site | FuelFactors | HVAC | Sum
PollutionAnalysisModule.f90(1694) | Environmental Impact Fuel Oil #2 NH3 Emissions Mass | Pollution%FuelOil2Comp%NH3Pollution | kg | Site | FuelFactors | HVAC | Sum
PollutionAnalysisModule.f90(1697) | Environmental Impact Fuel Oil #2 NMVOC Emissions Mass | Pollution%FuelOil2Comp%NMVOCPollution | kg | Site | FuelFactors | HVAC | Sum
PollutionAnalysisModule.f90(1700) | Environmental Impact Fuel Oil #2 Hg Emissions Mass | Pollution%FuelOil2Comp%HgPollution | kg | Site | FuelFactors | HVAC | Sum
PollutionAnalysisModule.f90(1703) | Environmental Impact Fuel Oil #2 Pb Emissions Mass | Pollution%FuelOil2Comp%PbPollution | kg | Site | FuelFactors | HVAC | Sum
PollutionAnalysisModule.f90(1706) | Environmental Impact Fuel Oil #2 Water Consumption Volume | Pollution%FuelOil2Comp%WaterPollution | L | Site | FuelFactors | HVAC | Sum
PollutionAnalysisModule.f90(1709) | Environmental Impact Fuel Oil #2 Nuclear High Level Waste Mass | Pollution%FuelOil2Comp%NucHiPollution | kg | Site | FuelFactors | HVAC | Sum
PollutionAnalysisModule.f90(1712) | Environmental Impact Fuel Oil #2 Nuclear Low Level Waste Volume | Pollution%FuelOil2Comp%NucLoPollution | m3 | Site | FuelFactors | HVAC | Sum
PollutionAnalysisModule.f90(1718) | Environmental Impact Fuel Oil #1 Source Energy | Pollution%FuelOil1Comp%Source | J | Site | FuelFactors | HVAC | Sum
PollutionAnalysisModule.f90(1720) | Environmental Impact Fuel Oil #1 CO2 Emissions Mass | Pollution%FuelOil1Comp%CO2Pollution | kg | Site | FuelFactors | HVAC | Sum
PollutionAnalysisModule.f90(1723) | Environmental Impact Fuel Oil #1 CO Emissions Mass | Pollution%FuelOil1Comp%COPollution | kg | Site | FuelFactors | HVAC | Sum
PollutionAnalysisModule.f90(1726) | Environmental Impact Fuel Oil #1 CH4 Emissions Mass | Pollution%FuelOil1Comp%CH4Pollution | kg | Site | FuelFactors | HVAC | Sum
PollutionAnalysisModule.f90(1729) | Environmental Impact Fuel Oil #1 NOx Emissions Mass | Pollution%FuelOil1Comp%NOxPollution | kg | Site | FuelFactors | HVAC | Sum
PollutionAnalysisModule.f90(1732) | Environmental Impact Fuel Oil #1 N2O Emissions Mass | Pollution%FuelOil1Comp%N2OPollution | kg | Site | FuelFactors | HVAC | Sum
PollutionAnalysisModule.f90(1735) | Environmental Impact Fuel Oil #1 SO2 Emissions Mass | Pollution%FuelOil1Comp%SO2Pollution | kg | Site | FuelFactors | HVAC | Sum
PollutionAnalysisModule.f90(1738) | Environmental Impact Fuel Oil #1 PM Emissions Mass | Pollution%FuelOil1Comp%PMPollution | kg | Site | FuelFactors | HVAC | Sum
PollutionAnalysisModule.f90(1741) | Environmental Impact Fuel Oil #1 PM10 Emissions Mass | Pollution%FuelOil1Comp%PM10Pollution | kg | Site | FuelFactors | HVAC | Sum
PollutionAnalysisModule.f90(1744) | Environmental Impact Fuel Oil #1 PM2.5 Emissions Mass | Pollution%FuelOil1Comp%PM25Pollution | kg | Site | FuelFactors | HVAC | Sum
PollutionAnalysisModule.f90(1747) | Environmental Impact Fuel Oil #1 NH3 Emissions Mass | Pollution%FuelOil1Comp%NH3Pollution | kg | Site | FuelFactors | HVAC | Sum
PollutionAnalysisModule.f90(1750) | Environmental Impact Fuel Oil #1 NMVOC Emissions Mass | Pollution%FuelOil1Comp%NMVOCPollution | kg | Site | FuelFactors | HVAC | Sum
PollutionAnalysisModule.f90(1753) | Environmental Impact Fuel Oil #1 Hg Emissions Mass | Pollution%FuelOil1Comp%HgPollution | kg | Site | FuelFactors | HVAC | Sum
PollutionAnalysisModule.f90(1756) | Environmental Impact Fuel Oil #1 Pb Emissions Mass | Pollution%FuelOil1Comp%PbPollution | kg | Site | FuelFactors | HVAC | Sum
PollutionAnalysisModule.f90(1759) | Environmental Impact Fuel Oil #1 Water Consumption Volume | Pollution%FuelOil1Comp%WaterPollution | L | Site | FuelFactors | HVAC | Sum
PollutionAnalysisModule.f90(1762) | Environmental Impact Fuel Oil #1 Nuclear High Level Waste Mass | Pollution%FuelOil1Comp%NucHiPollution | kg | Site | FuelFactors | HVAC | Sum
PollutionAnalysisModule.f90(1765) | Environmental Impact Fuel Oil #1 Nuclear Low Level Waste Volume | Pollution%FuelOil1Comp%NucLoPollution | m3 | Site | FuelFactors | HVAC | Sum
PollutionAnalysisModule.f90(1771) | Environmental Impact Coal Source Energy | Pollution%CoalComp%Source | J | Site | FuelFactors | HVAC | Sum
PollutionAnalysisModule.f90(1773) | Environmental Impact Coal CO2 Emissions Mass | Pollution%CoalComp%CO2Pollution | kg | Site | FuelFactors | HVAC | Sum
PollutionAnalysisModule.f90(1775) | Environmental Impact Coal CO Emissions Mass | Pollution%CoalComp%COPollution | kg | Site | FuelFactors | HVAC | Sum
PollutionAnalysisModule.f90(1777) | Environmental Impact Coal CH4 Emissions Mass | Pollution%CoalComp%CH4Pollution | kg | Site | FuelFactors | HVAC | Sum
PollutionAnalysisModule.f90(1779) | Environmental Impact Coal NOx Emissions Mass | Pollution%CoalComp%NOxPollution | kg | Site | FuelFactors | HVAC | Sum
PollutionAnalysisModule.f90(1781) | Environmental Impact Coal N2O Emissions Mass | Pollution%CoalComp%N2OPollution | kg | Site | FuelFactors | HVAC | Sum
PollutionAnalysisModule.f90(1783) | Environmental Impact Coal SO2 Emissions Mass | Pollution%CoalComp%SO2Pollution | kg | Site | FuelFactors | HVAC | Sum
PollutionAnalysisModule.f90(1785) | Environmental Impact Coal PM Emissions Mass | Pollution%CoalComp%PMPollution | kg | Site | FuelFactors | HVAC | Sum
PollutionAnalysisModule.f90(1787) | Environmental Impact Coal PM10 Emissions Mass | Pollution%CoalComp%PM10Pollution | kg | Site | FuelFactors | HVAC | Sum
PollutionAnalysisModule.f90(1789) | Environmental Impact Coal PM2.5 Emissions Mass | Pollution%CoalComp%PM25Pollution | kg | Site | FuelFactors | HVAC | Sum
PollutionAnalysisModule.f90(1791) | Environmental Impact Coal NH3 Emissions Mass | Pollution%CoalComp%NH3Pollution | kg | Site | FuelFactors | HVAC | Sum
PollutionAnalysisModule.f90(1793) | Environmental Impact Coal NMVOC Emissions Mass | Pollution%CoalComp%NMVOCPollution | kg | Site | FuelFactors | HVAC | Sum
PollutionAnalysisModule.f90(1795) | Environmental Impact Coal Hg Emissions Mass | Pollution%CoalComp%HgPollution | kg | Site | FuelFactors | HVAC | Sum
PollutionAnalysisModule.f90(1797) | Environmental Impact Coal Pb Emissions Mass | Pollution%CoalComp%PbPollution | kg | Site | FuelFactors | HVAC | Sum
PollutionAnalysisModule.f90(1799) | Environmental Impact Coal Water Consumption Volume | Pollution%CoalComp%WaterPollution | L | Site | FuelFactors | HVAC | Sum
PollutionAnalysisModule.f90(1801) | Environmental Impact Coal Nuclear High Level Waste Mass | Pollution%CoalComp%NucHiPollution | kg | Site | FuelFactors | HVAC | Sum
PollutionAnalysisModule.f90(1804) | Environmental Impact Coal Nuclear Low Level Waste Volume | Pollution%CoalComp%NucLoPollution | m3 | Site | FuelFactors | HVAC | Sum
PollutionAnalysisModule.f90(1810) | Environmental Impact Electricity Source Energy | Pollution%ElecComp%Source | J | Site | FuelFactors | HVAC | Sum
PollutionAnalysisModule.f90(1812) | Environmental Impact Electricity CO2 Emissions Mass | Pollution%ElecComp%CO2Pollution | kg | Site | FuelFactors | HVAC | Sum
PollutionAnalysisModule.f90(1814) | Environmental Impact Electricity CO Emissions Mass | Pollution%ElecComp%COPollution | kg | Site | FuelFactors | HVAC | Sum
PollutionAnalysisModule.f90(1816) | Environmental Impact Electricity CH4 Emissions Mass | Pollution%ElecComp%CH4Pollution | kg | Site | FuelFactors | HVAC | Sum
PollutionAnalysisModule.f90(1818) | Environmental Impact Electricity NOx Emissions Mass | Pollution%ElecComp%NOxPollution | kg | Site | FuelFactors | HVAC | Sum
PollutionAnalysisModule.f90(1820) | Environmental Impact Electricity N2O Emissions Mass | Pollution%ElecComp%N2OPollution | kg | Site | FuelFactors | HVAC | Sum
PollutionAnalysisModule.f90(1822) | Environmental Impact Electricity SO2 Emissions Mass | Pollution%ElecComp%SO2Pollution | kg | Site | FuelFactors | HVAC | Sum
PollutionAnalysisModule.f90(1824) | Environmental Impact Electricity PM Emissions Mass | Pollution%ElecComp%PMPollution | kg | Site | FuelFactors | HVAC | Sum
PollutionAnalysisModule.f90(1826) | Environmental Impact Electricity PM10 Emissions Mass | Pollution%ElecComp%PM10Pollution | kg | Site | FuelFactors | HVAC | Sum
PollutionAnalysisModule.f90(1828) | Environmental Impact Electricity PM2.5 Emissions Mass | Pollution%ElecComp%PM25Pollution | kg | Site | FuelFactors | HVAC | Sum
PollutionAnalysisModule.f90(1830) | Environmental Impact Electricity NH3 Emissions Mass | Pollution%ElecComp%NH3Pollution | kg | Site | FuelFactors | HVAC | Sum
PollutionAnalysisModule.f90(1832) | Environmental Impact Electricity NMVOC Emissions Mass | Pollution%ElecComp%NMVOCPollution | kg | Site | FuelFactors | HVAC | Sum
PollutionAnalysisModule.f90(1835) | Environmental Impact Electricity Hg Emissions Mass | Pollution%ElecComp%HgPollution | kg | Site | FuelFactors | HVAC | Sum
PollutionAnalysisModule.f90(1837) | Environmental Impact Electricity Pb Emissions Mass | Pollution%ElecComp%PbPollution | kg | Site | FuelFactors | HVAC | Sum
PollutionAnalysisModule.f90(1839) | Environmental Impact Electricity Water Consumption Volume | Pollution%ElecComp%WaterPollution | L | Site | FuelFactors | HVAC | Sum
PollutionAnalysisModule.f90(1842) | Environmental Impact Electricity Nuclear High Level Waste Mass | Pollution%ElecComp%NucHiPollution | kg | Site | FuelFactors | HVAC | Sum
PollutionAnalysisModule.f90(1845) | Environmental Impact Electricity Nuclear Low Level Waste Volume | Pollution%ElecComp%NucLoPollution | m3 | Site | FuelFactors | HVAC | Sum
PollutionAnalysisModule.f90(1848) | Environmental Impact Purchased Electricity Source Energy | Pollution%ElecPurchComp%Source | J | Site | FuelFactors | HVAC | Sum
PollutionAnalysisModule.f90(1851) | Environmental Impact Surplus Sold Electricity Source | Pollution%ElecSurplusSoldComp%Source | J | Site | FuelFactors | HVAC | Sum
PollutionAnalysisModule.f90(1856) | Environmental Impact Gasoline Source Energy | Pollution%GasolineComp%Source | J | Site | FuelFactors | HVAC | Sum
PollutionAnalysisModule.f90(1858) | Environmental Impact Gasoline CO2 Emissions Mass | Pollution%GasolineComp%CO2Pollution | kg | Site | FuelFactors | HVAC | Sum
PollutionAnalysisModule.f90(1860) | Environmental Impact Gasoline CO Emissions Mass | Pollution%GasolineComp%COPollution | kg | Site | FuelFactors | HVAC | Sum
PollutionAnalysisModule.f90(1862) | Environmental Impact Gasoline CH4 Emissions Mass | Pollution%GasolineComp%CH4Pollution | kg | Site | FuelFactors | HVAC | Sum
PollutionAnalysisModule.f90(1864) | Environmental Impact Gasoline NOx Emissions Mass | Pollution%GasolineComp%NOxPollution | kg | Site | FuelFactors | HVAC | Sum
PollutionAnalysisModule.f90(1866) | Environmental Impact Gasoline N2O Emissions Mass | Pollution%GasolineComp%N2OPollution | kg | Site | FuelFactors | HVAC | Sum
PollutionAnalysisModule.f90(1868) | Environmental Impact Gasoline SO2 Emissions Mass | Pollution%GasolineComp%SO2Pollution | kg | Site | FuelFactors | HVAC | Sum
PollutionAnalysisModule.f90(1870) | Environmental Impact Gasoline PM Emissions Mass | Pollution%GasolineComp%PMPollution | kg | Site | FuelFactors | HVAC | Sum
PollutionAnalysisModule.f90(1872) | Environmental Impact Gasoline PM10 Emissions Mass | Pollution%GasolineComp%PM10Pollution | kg | Site | FuelFactors | HVAC | Sum
PollutionAnalysisModule.f90(1875) | Environmental Impact Gasoline PM2.5 Emissions Mass | Pollution%GasolineComp%PM25Pollution | kg | Site | FuelFactors | HVAC | Sum
PollutionAnalysisModule.f90(1878) | Environmental Impact Gasoline NH3 Emissions Mass | Pollution%GasolineComp%NH3Pollution | kg | Site | FuelFactors | HVAC | Sum
PollutionAnalysisModule.f90(1881) | Environmental Impact Gasoline NMVOC Emissions Mass | Pollution%GasolineComp%NMVOCPollution | kg | Site | FuelFactors | HVAC | Sum
PollutionAnalysisModule.f90(1884) | Environmental Impact Gasoline Hg Emissions Mass | Pollution%GasolineComp%HgPollution | kg | Site | FuelFactors | HVAC | Sum
PollutionAnalysisModule.f90(1887) | Environmental Impact Gasoline Pb Emissions Mass | Pollution%GasolineComp%PbPollution | kg | Site | FuelFactors | HVAC | Sum
PollutionAnalysisModule.f90(1890) | Environmental Impact Gasoline Water Consumption Volume | Pollution%GasolineComp%WaterPollution | L | Site | FuelFactors | HVAC | Sum
PollutionAnalysisModule.f90(1893) | Environmental Impact Gasoline Nuclear High Level Waste Mass | Pollution%GasolineComp%NucHiPollution | kg | Site | FuelFactors | HVAC | Sum
PollutionAnalysisModule.f90(1896) | Environmental Impact Gasoline Nuclear Low Level Waste Volume | Pollution%GasolineComp%NucLoPollution | m3 | Site | FuelFactors | HVAC | Sum
PollutionAnalysisModule.f90(1902) | Environmental Impact Propane Source Energy | Pollution%PropaneComp%Source | J | Site | FuelFactors | HVAC | Sum
PollutionAnalysisModule.f90(1904) | Environmental Impact Propane CO2 Emissions Mass | Pollution%PropaneComp%CO2Pollution | kg | Site | FuelFactors | HVAC | Sum
PollutionAnalysisModule.f90(1906) | Environmental Impact Propane CO Emissions Mass | Pollution%PropaneComp%COPollution | kg | Site | FuelFactors | HVAC | Sum
PollutionAnalysisModule.f90(1908) | Environmental Impact Propane CH4 Emissions Mass | Pollution%PropaneComp%CH4Pollution | kg | Site | FuelFactors | HVAC | Sum
PollutionAnalysisModule.f90(1910) | Environmental Impact Propane NOx Emissions Mass | Pollution%PropaneComp%NOxPollution | kg | Site | FuelFactors | HVAC | Sum
PollutionAnalysisModule.f90(1912) | Environmental Impact Propane N2O Emissions Mass | Pollution%PropaneComp%N2OPollution | kg | Site | FuelFactors | HVAC | Sum
PollutionAnalysisModule.f90(1914) | Environmental Impact Propane SO2 Emissions Mass | Pollution%PropaneComp%SO2Pollution | kg | Site | FuelFactors | HVAC | Sum
PollutionAnalysisModule.f90(1916) | Environmental Impact Propane PM Emissions Mass | Pollution%PropaneComp%PMPollution | kg | Site | FuelFactors | HVAC | Sum
PollutionAnalysisModule.f90(1918) | Environmental Impact Propane PM10 Emissions Mass | Pollution%PropaneComp%PM10Pollution | kg | Site | FuelFactors | HVAC | Sum
PollutionAnalysisModule.f90(1920) | Environmental Impact Propane PM2.5 Emissions Mass | Pollution%PropaneComp%PM25Pollution | kg | Site | FuelFactors | HVAC | Sum
PollutionAnalysisModule.f90(1923) | Environmental Impact Propane NH3 Emissions Mass | Pollution%PropaneComp%NH3Pollution | kg | Site | FuelFactors | HVAC | Sum
PollutionAnalysisModule.f90(1925) | Environmental Impact Propane NMVOC Emissions Mass | Pollution%PropaneComp%NMVOCPollution | kg | Site | FuelFactors | HVAC | Sum
PollutionAnalysisModule.f90(1927) | Environmental Impact Propane Hg Emissions Mass | Pollution%PropaneComp%HgPollution | kg | Site | FuelFactors | HVAC | Sum
PollutionAnalysisModule.f90(1929) | Environmental Impact Propane Pb Emissions Mass | Pollution%PropaneComp%PbPollution | kg | Site | FuelFactors | HVAC | Sum
PollutionAnalysisModule.f90(1931) | Environmental Impact Propane Water Consumption Volume | Pollution%PropaneComp%WaterPollution | L | Site | FuelFactors | HVAC | Sum
PollutionAnalysisModule.f90(1934) | Environmental Impact Propane Nuclear High Level Waste Mass | Pollution%PropaneComp%NucHiPollution | kg | Site | FuelFactors | HVAC | Sum
PollutionAnalysisModule.f90(1937) | Environmental Impact Propane Nuclear Low Level Waste Volume | Pollution%PropaneComp%NucLoPollution | m3 | Site | FuelFactors | HVAC | Sum
PollutionAnalysisModule.f90(1943) | Environmental Impact Diesel Source Energy | Pollution%DieselComp%Source | J | Site | FuelFactors | HVAC | Sum
PollutionAnalysisModule.f90(1945) | Environmental Impact Diesel CO2 Emissions Mass | Pollution%DieselComp%CO2Pollution | kg | Site | FuelFactors | HVAC | Sum
PollutionAnalysisModule.f90(1947) | Environmental Impact Diesel CO Emissions Mass | Pollution%DieselComp%COPollution | kg | Site | FuelFactors | HVAC | Sum
PollutionAnalysisModule.f90(1949) | Environmental Impact Diesel CH4 Emissions Mass | Pollution%DieselComp%CH4Pollution | kg | Site | FuelFactors | HVAC | Sum
PollutionAnalysisModule.f90(1951) | Environmental Impact Diesel NOx Emissions Mass | Pollution%DieselComp%NOxPollution | kg | Site | FuelFactors | HVAC | Sum
PollutionAnalysisModule.f90(1953) | Environmental Impact Diesel N2O Emissions Mass | Pollution%DieselComp%N2OPollution | kg | Site | FuelFactors | HVAC | Sum
PollutionAnalysisModule.f90(1955) | Environmental Impact Diesel SO2 Emissions Mass | Pollution%DieselComp%SO2Pollution | kg | Site | FuelFactors | HVAC | Sum
PollutionAnalysisModule.f90(1957) | Environmental Impact Diesel PM Emissions Mass | Pollution%DieselComp%PMPollution | kg | Site | FuelFactors | HVAC | Sum
PollutionAnalysisModule.f90(1959) | Environmental Impact Diesel PM10 Emissions Mass | Pollution%DieselComp%PM10Pollution | kg | Site | FuelFactors | HVAC | Sum
PollutionAnalysisModule.f90(1961) | Environmental Impact Diesel PM2.5 Emissions Mass | Pollution%DieselComp%PM25Pollution | kg | Site | FuelFactors | HVAC | Sum
PollutionAnalysisModule.f90(1963) | Environmental Impact Diesel NH3 Emissions Mass | Pollution%DieselComp%NH3Pollution | kg | Site | FuelFactors | HVAC | Sum
PollutionAnalysisModule.f90(1965) | Environmental Impact Diesel NMVOC Emissions Mass | Pollution%DieselComp%NMVOCPollution | kg | Site | FuelFactors | HVAC | Sum
PollutionAnalysisModule.f90(1967) | Environmental Impact Diesel Hg Emissions Mass | Pollution%DieselComp%HgPollution | kg | Site | FuelFactors | HVAC | Sum
PollutionAnalysisModule.f90(1969) | Environmental Impact Diesel Pb Emissions Mass | Pollution%DieselComp%PbPollution | kg | Site | FuelFactors | HVAC | Sum
PollutionAnalysisModule.f90(1971) | Environmental Impact Diesel Water Consumption Volume | Pollution%DieselComp%WaterPollution | L | Site | FuelFactors | HVAC | Sum
PollutionAnalysisModule.f90(1974) | Environmental Impact Diesel Nuclear High Level Waste Mass | Pollution%DieselComp%NucHiPollution | kg | Site | FuelFactors | HVAC | Sum
PollutionAnalysisModule.f90(1977) | Environmental Impact Diesel Nuclear Low Level Waste Volume | Pollution%DieselComp%NucLoPollution | m3 | Site | FuelFactors | HVAC | Sum
PollutionAnalysisModule.f90(1983) | Environmental Impact OtherFuel1 Source Energy | Pollution%OtherFuel1Comp%Source | J | Site | FuelFactors | HVAC | Sum
PollutionAnalysisModule.f90(1986) | Environmental Impact OtherFuel1 CO2 Emissions Mass | Pollution%OtherFuel1Comp%CO2Pollution | kg | Site | FuelFactors | HVAC | Sum
PollutionAnalysisModule.f90(1989) | Environmental Impact OtherFuel1 CO Emissions Mass | Pollution%OtherFuel1Comp%COPollution | kg | Site | FuelFactors | HVAC | Sum
PollutionAnalysisModule.f90(1992) | Environmental Impact OtherFuel1 CH4 Emissions Mass | Pollution%OtherFuel1Comp%CH4Pollution | kg | Site | FuelFactors | HVAC | Sum
PollutionAnalysisModule.f90(1995) | Environmental Impact OtherFuel1 NOx Emissions Mass | Pollution%OtherFuel1Comp%NOxPollution | kg | Site | FuelFactors | HVAC | Sum
PollutionAnalysisModule.f90(1998) | Environmental Impact OtherFuel1 N2O Emissions Mass | Pollution%OtherFuel1Comp%N2OPollution | kg | Site | FuelFactors | HVAC | Sum
PollutionAnalysisModule.f90(2001) | Environmental Impact OtherFuel1 SO2 Emissions Mass | Pollution%OtherFuel1Comp%SO2Pollution | kg | Site | FuelFactors | HVAC | Sum
PollutionAnalysisModule.f90(2004) | Environmental Impact OtherFuel1 PM Emissions Mass | Pollution%OtherFuel1Comp%PMPollution | kg | Site | FuelFactors | HVAC | Sum
PollutionAnalysisModule.f90(2007) | Environmental Impact OtherFuel1 PM10 Emissions Mass | Pollution%OtherFuel1Comp%PM10Pollution | kg | Site | FuelFactors | HVAC | Sum
PollutionAnalysisModule.f90(2010) | Environmental Impact OtherFuel1 PM2.5 Emissions Mass | Pollution%OtherFuel1Comp%PM25Pollution | kg | Site | FuelFactors | HVAC | Sum
PollutionAnalysisModule.f90(2013) | Environmental Impact OtherFuel1 NH3 Emissions Mass | Pollution%OtherFuel1Comp%NH3Pollution | kg | Site | FuelFactors | HVAC | Sum
PollutionAnalysisModule.f90(2016) | Environmental Impact OtherFuel1 NMVOC Emissions Mass | Pollution%OtherFuel1Comp%NMVOCPollution | kg | Site | FuelFactors | HVAC | Sum
PollutionAnalysisModule.f90(2019) | Environmental Impact OtherFuel1 Hg Emissions Mass | Pollution%OtherFuel1Comp%HgPollution | kg | Site | FuelFactors | HVAC | Sum
PollutionAnalysisModule.f90(2022) | Environmental Impact OtherFuel1 Pb Emissions Mass | Pollution%OtherFuel1Comp%PbPollution | kg | Site | FuelFactors | HVAC | Sum
PollutionAnalysisModule.f90(2025) | Environmental Impact OtherFuel1 CO2 Water Consumption Volume | Pollution%OtherFuel1Comp%WaterPollution | L | Site | FuelFactors | HVAC | Sum
PollutionAnalysisModule.f90(2028) | Environmental Impact OtherFuel1 Nuclear High Level Waste Mass | Pollution%OtherFuel1Comp%NucHiPollution | kg | Site | FuelFactors | HVAC | Sum
PollutionAnalysisModule.f90(2031) | Environmental Impact OtherFuel1 Nuclear Low Level Waste Volume | Pollution%OtherFuel1Comp%NucLoPollution | m3 | Site | FuelFactors | HVAC | Sum
PollutionAnalysisModule.f90(2037) | Environmental Impact OtherFuel2 Source Energy | Pollution%OtherFuel2Comp%Source | J | Site | FuelFactors | HVAC | Sum
PollutionAnalysisModule.f90(2040) | Environmental Impact OtherFuel2 CO2 Emissions Mass | Pollution%OtherFuel2Comp%CO2Pollution | kg | Site | FuelFactors | HVAC | Sum
PollutionAnalysisModule.f90(2043) | Environmental Impact OtherFuel2 CO Emissions Mass | Pollution%OtherFuel2Comp%COPollution | kg | Site | FuelFactors | HVAC | Sum
PollutionAnalysisModule.f90(2046) | Environmental Impact OtherFuel2 CH4 Emissions Mass | Pollution%OtherFuel2Comp%CH4Pollution | kg | Site | FuelFactors | HVAC | Sum
PollutionAnalysisModule.f90(2049) | Environmental Impact OtherFuel2 NOx Emissions Mass | Pollution%OtherFuel2Comp%NOxPollution | kg | Site | FuelFactors | HVAC | Sum
PollutionAnalysisModule.f90(2052) | Environmental Impact OtherFuel2 N2O Emissions Mass | Pollution%OtherFuel2Comp%N2OPollution | kg | Site | FuelFactors | HVAC | Sum
PollutionAnalysisModule.f90(2055) | Environmental Impact OtherFuel2 SO2 Emissions Mass | Pollution%OtherFuel2Comp%SO2Pollution | kg | Site | FuelFactors | HVAC | Sum
PollutionAnalysisModule.f90(2058) | Environmental Impact OtherFuel2 PM Emissions Mass | Pollution%OtherFuel2Comp%PMPollution | kg | Site | FuelFactors | HVAC | Sum
PollutionAnalysisModule.f90(2061) | Environmental Impact OtherFuel2 PM10 Emissions Mass | Pollution%OtherFuel2Comp%PM10Pollution | kg | Site | FuelFactors | HVAC | Sum
PollutionAnalysisModule.f90(2064) | Environmental Impact OtherFuel2 PM2.5 Emissions Mass | Pollution%OtherFuel2Comp%PM25Pollution | kg | Site | FuelFactors | HVAC | Sum
PollutionAnalysisModule.f90(2067) | Environmental Impact OtherFuel2 NH3 Emissions Mass | Pollution%OtherFuel2Comp%NH3Pollution | kg | Site | FuelFactors | HVAC | Sum
PollutionAnalysisModule.f90(2070) | Environmental Impact OtherFuel2 NMVOC Emissions Mass | Pollution%OtherFuel2Comp%NMVOCPollution | kg | Site | FuelFactors | HVAC | Sum
PollutionAnalysisModule.f90(2073) | Environmental Impact OtherFuel2 Hg Emissions Mass | Pollution%OtherFuel2Comp%HgPollution | kg | Site | FuelFactors | HVAC | Sum
PollutionAnalysisModule.f90(2076) | Environmental Impact OtherFuel2 Pb Emissions Mass | Pollution%OtherFuel2Comp%PbPollution | kg | Site | FuelFactors | HVAC | Sum
PollutionAnalysisModule.f90(2079) | Environmental Impact OtherFuel2 CO2 Water Consumption Volume | Pollution%OtherFuel2Comp%WaterPollution | L | Site | FuelFactors | HVAC | Sum
PollutionAnalysisModule.f90(2082) | Environmental Impact OtherFuel2 Nuclear High Level Waste Mass | Pollution%OtherFuel2Comp%NucHiPollution | kg | Site | FuelFactors | HVAC | Sum
PollutionAnalysisModule.f90(2085) | Environmental Impact OtherFuel2 Nuclear Low Level Waste Volume | Pollution%OtherFuel2Comp%NucLoPollution | m3 | Site | FuelFactors | HVAC | Sum
PollutionAnalysisModule.f90(2095) | Environmental Impact Total N2O Emissions Carbon Equivalent Mass | Pollution%TotCarbonEquivFromN2O | kg | Site | FuelFactors | HVAC | Sum
PollutionAnalysisModule.f90(2098) | Environmental Impact Total CH4 Emissions Carbon Equivalent Mass | Pollution%TotCarbonEquivFromCH4 | kg | Site | FuelFactors | HVAC | Sum
PollutionAnalysisModule.f90(2101) | Environmental Impact Total CO2 Emissions Carbon Equivalent Mass | Pollution%TotCarbonEquivFromCO2 | kg | Site | FuelFactors | HVAC | Sum
PoweredInductionUnits.f90(634) | Zone Air Terminal Heating Rate | PIU(PIUNum)%HeatingRate | W | PIU(PIUNum)%Name | AirTerminal:SingleDuct:ParallelPIU:Reheat | HVAC | Average
PoweredInductionUnits.f90(636) | Zone Air Terminal Heating Energy | PIU(PIUNum)%HeatingEnergy | J | PIU(PIUNum)%Name | AirTerminal:SingleDuct:ParallelPIU:Reheat | HVAC | Sum
PoweredInductionUnits.f90(638) | Zone Air Terminal Sensible Cooling Rate | PIU(PIUNum)%SensCoolRate | W | PIU(PIUNum)%Name | AirTerminal:SingleDuct:ParallelPIU:Reheat | HVAC | Average
PoweredInductionUnits.f90(640) | Zone Air Terminal Sensible Cooling Energy | PIU(PIUNum)%SensCoolEnergy | J | PIU(PIUNum)%Name | AirTerminal:SingleDuct:ParallelPIU:Reheat | HVAC | Sum
Purchasedairmanager.f90(732) | Zone Ideal Loads Supply Air Sensible Heating Energy | PurchAir(PurchAirNum)%SenHeatEnergy | J | PurchAir(PurchAirNum)%Name | ZoneHVAC:IdealLoadsAirSystem | HVAC | Sum
Purchasedairmanager.f90(734) | Zone Ideal Loads Supply Air Latent Heating Energy | PurchAir(PurchAirNum)%LatHeatEnergy | J | PurchAir(PurchAirNum)%Name | ZoneHVAC:IdealLoadsAirSystem | HVAC | Sum
Purchasedairmanager.f90(736) | Zone Ideal Loads Supply Air Total Heating Energy | PurchAir(PurchAirNum)%TotHeatEnergy | J | PurchAir(PurchAirNum)%Name | ZoneHVAC:IdealLoadsAirSystem | HVAC | Sum
Purchasedairmanager.f90(739) | Zone Ideal Loads Supply Air Sensible Cooling Energy | PurchAir(PurchAirNum)%SenCoolEnergy | J | PurchAir(PurchAirNum)%Name | ZoneHVAC:IdealLoadsAirSystem | HVAC | Sum
Purchasedairmanager.f90(741) | Zone Ideal Loads Supply Air Latent Cooling Energy | PurchAir(PurchAirNum)%LatCoolEnergy | J | PurchAir(PurchAirNum)%Name | ZoneHVAC:IdealLoadsAirSystem | HVAC | Sum
Purchasedairmanager.f90(743) | Zone Ideal Loads Supply Air Total Cooling Energy | PurchAir(PurchAirNum)%TotCoolEnergy | J | PurchAir(PurchAirNum)%Name | ZoneHVAC:IdealLoadsAirSystem | HVAC | Sum
Purchasedairmanager.f90(746) | Zone Ideal Loads Zone Sensible Heating Energy | PurchAir(PurchAirNum)%ZoneSenHeatEnergy | J | PurchAir(PurchAirNum)%Name | ZoneHVAC:IdealLoadsAirSystem | HVAC | Sum
Purchasedairmanager.f90(748) | Zone Ideal Loads Zone Latent Heating Energy | PurchAir(PurchAirNum)%ZoneLatHeatEnergy | J | PurchAir(PurchAirNum)%Name | ZoneHVAC:IdealLoadsAirSystem | HVAC | Sum
Purchasedairmanager.f90(750) | Zone Ideal Loads Zone Total Heating Energy | PurchAir(PurchAirNum)%ZoneTotHeatEnergy | J | PurchAir(PurchAirNum)%Name | ZoneHVAC:IdealLoadsAirSystem | HVAC | Sum
Purchasedairmanager.f90(752) | Zone Ideal Loads Zone Sensible Cooling Energy | PurchAir(PurchAirNum)%ZoneSenCoolEnergy | J | PurchAir(PurchAirNum)%Name | ZoneHVAC:IdealLoadsAirSystem | HVAC | Sum
Purchasedairmanager.f90(754) | Zone Ideal Loads Zone Latent Cooling Energy | PurchAir(PurchAirNum)%ZoneLatCoolEnergy | J | PurchAir(PurchAirNum)%Name | ZoneHVAC:IdealLoadsAirSystem | HVAC | Sum
Purchasedairmanager.f90(756) | Zone Ideal Loads Zone Total Cooling Energy | PurchAir(PurchAirNum)%ZoneTotCoolEnergy | J | PurchAir(PurchAirNum)%Name | ZoneHVAC:IdealLoadsAirSystem | HVAC | Sum
Purchasedairmanager.f90(758) | Zone Ideal Loads Outdoor Air Sensible Heating Energy | PurchAir(PurchAirNum)%OASenHeatEnergy | J | PurchAir(PurchAirNum)%Name | ZoneHVAC:IdealLoadsAirSystem | HVAC | Sum
Purchasedairmanager.f90(761) | Zone Ideal Loads Outdoor Air Latent Heating Energy | PurchAir(PurchAirNum)%OALatHeatEnergy | J | PurchAir(PurchAirNum)%Name | ZoneHVAC:IdealLoadsAirSystem | HVAC | Sum
Purchasedairmanager.f90(763) | Zone Ideal Loads Outdoor Air Total Heating Energy | PurchAir(PurchAirNum)%OATotHeatEnergy | J | PurchAir(PurchAirNum)%Name | ZoneHVAC:IdealLoadsAirSystem | HVAC | Sum
Purchasedairmanager.f90(765) | Zone Ideal Loads Outdoor Air Sensible Cooling Energy | PurchAir(PurchAirNum)%OASenCoolEnergy | J | PurchAir(PurchAirNum)%Name | ZoneHVAC:IdealLoadsAirSystem | HVAC | Sum
Purchasedairmanager.f90(768) | Zone Ideal Loads Outdoor Air Latent Cooling Energy | PurchAir(PurchAirNum)%OALatCoolEnergy | J | PurchAir(PurchAirNum)%Name | ZoneHVAC:IdealLoadsAirSystem | HVAC | Sum
Purchasedairmanager.f90(770) | Zone Ideal Loads Outdoor Air Total Cooling Energy | PurchAir(PurchAirNum)%OATotCoolEnergy | J | PurchAir(PurchAirNum)%Name | ZoneHVAC:IdealLoadsAirSystem | HVAC | Sum
Purchasedairmanager.f90(772) | Zone Ideal Loads Heat Recovery Sensible Heating Energy | PurchAir(PurchAirNum)%HtRecSenHeatEnergy | J | PurchAir(PurchAirNum)%Name | ZoneHVAC:IdealLoadsAirSystem | HVAC | Sum
Purchasedairmanager.f90(775) | Zone Ideal Loads Heat Recovery Latent Heating Energy | PurchAir(PurchAirNum)%HtRecLatHeatEnergy | J | PurchAir(PurchAirNum)%Name | ZoneHVAC:IdealLoadsAirSystem | HVAC | Sum
Purchasedairmanager.f90(778) | Zone Ideal Loads Heat Recovery Total Heating Energy | PurchAir(PurchAirNum)%HtRecTotHeatEnergy | J | PurchAir(PurchAirNum)%Name | ZoneHVAC:IdealLoadsAirSystem | HVAC | Sum
Purchasedairmanager.f90(781) | Zone Ideal Loads Heat Recovery Sensible Cooling Energy | PurchAir(PurchAirNum)%HtRecSenCoolEnergy | J | PurchAir(PurchAirNum)%Name | ZoneHVAC:IdealLoadsAirSystem | HVAC | Sum
Purchasedairmanager.f90(784) | Zone Ideal Loads Heat Recovery Latent Cooling Energy | PurchAir(PurchAirNum)%HtRecLatCoolEnergy | J | PurchAir(PurchAirNum)%Name | ZoneHVAC:IdealLoadsAirSystem | HVAC | Sum
Purchasedairmanager.f90(787) | Zone Ideal Loads Heat Recovery Total Cooling Energy | PurchAir(PurchAirNum)%HtRecTotCoolEnergy | J | PurchAir(PurchAirNum)%Name | ZoneHVAC:IdealLoadsAirSystem | HVAC | Sum
Purchasedairmanager.f90(792) | Zone Ideal Loads Supply Air Sensible Heating Rate | PurchAir(PurchAirNum)%SenHeatRate | W | PurchAir(PurchAirNum)%Name | ZoneHVAC:IdealLoadsAirSystem | HVAC | Average
Purchasedairmanager.f90(794) | Zone Ideal Loads Supply Air Latent Heating Rate | PurchAir(PurchAirNum)%LatHeatRate | W | PurchAir(PurchAirNum)%Name | ZoneHVAC:IdealLoadsAirSystem | HVAC | Average
Purchasedairmanager.f90(796) | Zone Ideal Loads Supply Air Total Heating Rate | PurchAir(PurchAirNum)%TotHeatRate | W | PurchAir(PurchAirNum)%Name | ZoneHVAC:IdealLoadsAirSystem | HVAC | Average
Purchasedairmanager.f90(798) | Zone Ideal Loads Supply Air Sensible Cooling Rate | PurchAir(PurchAirNum)%SenCoolRate | W | PurchAir(PurchAirNum)%Name | ZoneHVAC:IdealLoadsAirSystem | HVAC | Average
Purchasedairmanager.f90(800) | Zone Ideal Loads Supply Air Latent Cooling Rate | PurchAir(PurchAirNum)%LatCoolRate | W | PurchAir(PurchAirNum)%Name | ZoneHVAC:IdealLoadsAirSystem | HVAC | Average
Purchasedairmanager.f90(802) | Zone Ideal Loads Supply Air Total Cooling Rate | PurchAir(PurchAirNum)%TotCoolRate | W | PurchAir(PurchAirNum)%Name | ZoneHVAC:IdealLoadsAirSystem | HVAC | Average
Purchasedairmanager.f90(804) | Zone Ideal Loads Zone Sensible Heating Rate | PurchAir(PurchAirNum)%ZoneSenHeatRate | W | PurchAir(PurchAirNum)%Name | ZoneHVAC:IdealLoadsAirSystem | HVAC | Average
Purchasedairmanager.f90(806) | Zone Ideal Loads Zone Latent Heating Rate | PurchAir(PurchAirNum)%ZoneLatHeatRate | W | PurchAir(PurchAirNum)%Name | ZoneHVAC:IdealLoadsAirSystem | HVAC | Average
Purchasedairmanager.f90(808) | Zone Ideal Loads Zone Total Heating Rate | PurchAir(PurchAirNum)%ZoneTotHeatRate | W | PurchAir(PurchAirNum)%Name | ZoneHVAC:IdealLoadsAirSystem | HVAC | Average
Purchasedairmanager.f90(810) | Zone Ideal Loads Zone Sensible Cooling Rate | PurchAir(PurchAirNum)%ZoneSenCoolRate | W | PurchAir(PurchAirNum)%Name | ZoneHVAC:IdealLoadsAirSystem | HVAC | Average
Purchasedairmanager.f90(812) | Zone Ideal Loads Zone Latent Cooling Rate | PurchAir(PurchAirNum)%ZoneLatCoolRate | W | PurchAir(PurchAirNum)%Name | ZoneHVAC:IdealLoadsAirSystem | HVAC | Average
Purchasedairmanager.f90(814) | Zone Ideal Loads Zone Total Cooling Rate | PurchAir(PurchAirNum)%ZoneTotCoolRate | W | PurchAir(PurchAirNum)%Name | ZoneHVAC:IdealLoadsAirSystem | HVAC | Average
Purchasedairmanager.f90(816) | Zone Ideal Loads Outdoor Air Sensible Heating Rate | PurchAir(PurchAirNum)%OASenHeatRate | W | PurchAir(PurchAirNum)%Name | ZoneHVAC:IdealLoadsAirSystem | HVAC | Average
Purchasedairmanager.f90(818) | Zone Ideal Loads Outdoor Air Latent Heating Rate | PurchAir(PurchAirNum)%OALatHeatRate | W | PurchAir(PurchAirNum)%Name | ZoneHVAC:IdealLoadsAirSystem | HVAC | Average
Purchasedairmanager.f90(820) | Zone Ideal Loads Outdoor Air Total Heating Rate | PurchAir(PurchAirNum)%OATotHeatRate | W | PurchAir(PurchAirNum)%Name | ZoneHVAC:IdealLoadsAirSystem | HVAC | Average
Purchasedairmanager.f90(822) | Zone Ideal Loads Outdoor Air Sensible Cooling Rate | PurchAir(PurchAirNum)%OASenCoolRate | W | PurchAir(PurchAirNum)%Name | ZoneHVAC:IdealLoadsAirSystem | HVAC | Average
Purchasedairmanager.f90(824) | Zone Ideal Loads Outdoor Air Latent Cooling Rate | PurchAir(PurchAirNum)%OALatCoolRate | W | PurchAir(PurchAirNum)%Name | ZoneHVAC:IdealLoadsAirSystem | HVAC | Average
Purchasedairmanager.f90(826) | Zone Ideal Loads Outdoor Air Total Cooling Rate | PurchAir(PurchAirNum)%OATotCoolRate | W | PurchAir(PurchAirNum)%Name | ZoneHVAC:IdealLoadsAirSystem | HVAC | Average
Purchasedairmanager.f90(828) | Zone Ideal Loads Heat Recovery Sensible Heating Rate | PurchAir(PurchAirNum)%HtRecSenHeatRate | W | PurchAir(PurchAirNum)%Name | ZoneHVAC:IdealLoadsAirSystem | HVAC | Average
Purchasedairmanager.f90(831) | Zone Ideal Loads Heat Recovery Latent Heating Rate | PurchAir(PurchAirNum)%HtRecLatHeatRate | W | PurchAir(PurchAirNum)%Name | ZoneHVAC:IdealLoadsAirSystem | HVAC | Average
Purchasedairmanager.f90(833) | Zone Ideal Loads Heat Recovery Total Heating Rate | PurchAir(PurchAirNum)%HtRecTotHeatRate | W | PurchAir(PurchAirNum)%Name | ZoneHVAC:IdealLoadsAirSystem | HVAC | Average
Purchasedairmanager.f90(835) | Zone Ideal Loads Heat Recovery Sensible Cooling Rate | PurchAir(PurchAirNum)%HtRecSenCoolRate | W | PurchAir(PurchAirNum)%Name | ZoneHVAC:IdealLoadsAirSystem | HVAC | Average
Purchasedairmanager.f90(838) | Zone Ideal Loads Heat Recovery Latent Cooling Rate | PurchAir(PurchAirNum)%HtRecLatCoolRate | W | PurchAir(PurchAirNum)%Name | ZoneHVAC:IdealLoadsAirSystem | HVAC | Average
Purchasedairmanager.f90(840) | Zone Ideal Loads Heat Recovery Total Cooling Rate | PurchAir(PurchAirNum)%HtRecTotCoolRate | W | PurchAir(PurchAirNum)%Name | ZoneHVAC:IdealLoadsAirSystem | HVAC | Average
Purchasedairmanager.f90(843) | Zone Ideal Loads Economizer Active Time | PurchAir(PurchAirNum)%TimeEconoActive | hr | PurchAir(PurchAirNum)%Name | ZoneHVAC:IdealLoadsAirSystem | HVAC | Sum
Purchasedairmanager.f90(845) | Zone Ideal Loads Heat Recovery Active Time | PurchAir(PurchAirNum)%TimeHtRecActive | hr | PurchAir(PurchAirNum)%Name | ZoneHVAC:IdealLoadsAirSystem | HVAC | Sum
Purchasedairmanager.f90(848) | Zone Ideal Loads Hybrid Ventilation Available Status | PurchAir(PurchAirNum)%AvailStatus |  | PurchAir(PurchAirNum)%Name | ZoneHVAC:IdealLoadsAirSystem | HVAC | Average
RadiantSystemHighTemp.f90(526) | Zone Radiant HVAC Heating Rate | HighTempRadSys(Item)%HeatPower | W | HighTempRadSys(Item)%Name | ZoneHVAC:HighTemperatureRadiant | HVAC | Average
RadiantSystemHighTemp.f90(529) | Zone Radiant HVAC Heating Energy | HighTempRadSys(Item)%HeatEnergy | J | HighTempRadSys(Item)%Name | ZoneHVAC:HighTemperatureRadiant | HVAC | Sum
RadiantSystemHighTemp.f90(534) | Zone Radiant HVAC Gas Rate | HighTempRadSys(Item)%GasPower | W | HighTempRadSys(Item)%Name | ZoneHVAC:HighTemperatureRadiant | HVAC | Average
RadiantSystemHighTemp.f90(537) | Zone Radiant HVAC Gas Energy | HighTempRadSys(Item)%GasEnergy | J | HighTempRadSys(Item)%Name | ZoneHVAC:HighTemperatureRadiant | HVAC | Sum
RadiantSystemHighTemp.f90(542) | Zone Radiant HVAC Electric Power | HighTempRadSys(Item)%ElecPower | W | HighTempRadSys(Item)%Name | ZoneHVAC:HighTemperatureRadiant | HVAC | Average
RadiantSystemHighTemp.f90(545) | Zone Radiant HVAC Electric Energy | HighTempRadSys(Item)%ElecEnergy | J | HighTempRadSys(Item)%Name | ZoneHVAC:HighTemperatureRadiant | HVAC | Sum
RadiantSystemLowTemp.f90(1376) | Zone Radiant HVAC Heating Rate | HydrRadSys(Item)%HeatPower | W | HydrRadSys(Item)%Name | ZoneHVAC:LowTemperatureRadiant:Electric | HVAC | Average
RadiantSystemLowTemp.f90(1379) | Zone Radiant HVAC Heating Energy | HydrRadSys(Item)%HeatEnergy | J | HydrRadSys(Item)%Name | ZoneHVAC:LowTemperatureRadiant:Electric | HVAC | Sum
RadiantSystemLowTemp.f90(1382) | Zone Radiant HVAC Heating Fluid Energy | HydrRadSys(Item)%HeatEnergy | J | HydrRadSys(Item)%Name | ZoneHVAC:LowTemperatureRadiant:Electric | HVAC | Sum
RadiantSystemLowTemp.f90(1385) | Zone Radiant HVAC Cooling Rate | HydrRadSys(Item)%CoolPower | W | HydrRadSys(Item)%Name | ZoneHVAC:LowTemperatureRadiant:Electric | HVAC | Average
RadiantSystemLowTemp.f90(1388) | Zone Radiant HVAC Cooling Energy | HydrRadSys(Item)%CoolEnergy | J | HydrRadSys(Item)%Name | ZoneHVAC:LowTemperatureRadiant:Electric | HVAC | Sum
RadiantSystemLowTemp.f90(1391) | Zone Radiant HVAC Cooling Fluid Energy | HydrRadSys(Item)%CoolEnergy | J | HydrRadSys(Item)%Name | ZoneHVAC:LowTemperatureRadiant:Electric | HVAC | Sum
RadiantSystemLowTemp.f90(1394) | Zone Radiant HVAC Mass Flow Rate | HydrRadSys(Item)%WaterMassFlowRate | kg/s | HydrRadSys(Item)%Name | ZoneHVAC:LowTemperatureRadiant:Electric | HVAC | Average
RadiantSystemLowTemp.f90(1397) | Zone Radiant HVAC Inlet Temperature | HydrRadSys(Item)%WaterInletTemp | C | HydrRadSys(Item)%Name | ZoneHVAC:LowTemperatureRadiant:Electric | HVAC | Average
RadiantSystemLowTemp.f90(1400) | Zone Radiant HVAC Outlet Temperature | HydrRadSys(Item)%WaterOutletTemp | C | HydrRadSys(Item)%Name | ZoneHVAC:LowTemperatureRadiant:Electric | HVAC | Average
RadiantSystemLowTemp.f90(1403) | Zone Radiant HVAC Moisture Condensation Time | HydrRadSys(Item)%CondCausedTimeOff | s | HydrRadSys(Item)%Name | ZoneHVAC:LowTemperatureRadiant:Electric | HVAC | Sum
RadiantSystemLowTemp.f90(1416) | Zone Radiant HVAC Heating Rate | CFloRadSys(Item)%HeatPower | W | CFloRadSys(Item)%Name | ZoneHVAC:LowTemperatureRadiant:Electric | HVAC | Average
RadiantSystemLowTemp.f90(1418) | Zone Radiant HVAC Heating Energy | CFloRadSys(Item)%HeatEnergy | J | CFloRadSys(Item)%Name | ZoneHVAC:LowTemperatureRadiant:Electric | HVAC | Sum
RadiantSystemLowTemp.f90(1421) | Zone Radiant HVAC Heating Fluid Heat Transfer Energy | CFloRadSys(Item)%HeatEnergy | J | CFloRadSys(Item)%Name | ZoneHVAC:LowTemperatureRadiant:Electric | HVAC | Sum
RadiantSystemLowTemp.f90(1424) | Zone Radiant HVAC Cooling Rate | CFloRadSys(Item)%CoolPower | W | CFloRadSys(Item)%Name | ZoneHVAC:LowTemperatureRadiant:Electric | HVAC | Average
RadiantSystemLowTemp.f90(1426) | Zone Radiant HVAC Cooling Energy | CFloRadSys(Item)%CoolEnergy | J | CFloRadSys(Item)%Name | ZoneHVAC:LowTemperatureRadiant:Electric | HVAC | Sum
RadiantSystemLowTemp.f90(1429) | Zone Radiant HVAC Cooling Fluid Heat Transfer Energy | CFloRadSys(Item)%CoolEnergy | J | CFloRadSys(Item)%Name | ZoneHVAC:LowTemperatureRadiant:Electric | HVAC | Sum
RadiantSystemLowTemp.f90(1432) | Zone Radiant HVAC Mass Flow Rate | CFloRadSys(Item)%WaterMassFlowRate | kg/s | CFloRadSys(Item)%Name | ZoneHVAC:LowTemperatureRadiant:Electric | HVAC | Average
RadiantSystemLowTemp.f90(1434) | Zone Radiant HVAC Injection Mass Flow Rate | CFloRadSys(Item)%WaterInjectionRate | kg/s | CFloRadSys(Item)%Name | ZoneHVAC:LowTemperatureRadiant:Electric | HVAC | Average
RadiantSystemLowTemp.f90(1436) | Zone Radiant HVAC Recirculation Mass Flow Rate | CFloRadSys(Item)%WaterRecircRate | kg/s | CFloRadSys(Item)%Name | ZoneHVAC:LowTemperatureRadiant:Electric | HVAC | Average
RadiantSystemLowTemp.f90(1438) | Zone Radiant HVAC Inlet Temperature | CFloRadSys(Item)%WaterInletTemp | C | CFloRadSys(Item)%Name | ZoneHVAC:LowTemperatureRadiant:Electric | HVAC | Average
RadiantSystemLowTemp.f90(1440) | Zone Radiant HVAC Outlet Temperature | CFloRadSys(Item)%WaterOutletTemp | C | CFloRadSys(Item)%Name | ZoneHVAC:LowTemperatureRadiant:Electric | HVAC | Average
RadiantSystemLowTemp.f90(1442) | Zone Radiant HVAC Pump Inlet Temperature | CFloRadSys(Item)%PumpInletTemp | C | CFloRadSys(Item)%Name | ZoneHVAC:LowTemperatureRadiant:Electric | HVAC | Average
RadiantSystemLowTemp.f90(1444) | Zone Radiant HVAC Pump Electric Power | CFloRadSys(Item)%PumpPower | W | CFloRadSys(Item)%Name | ZoneHVAC:LowTemperatureRadiant:Electric | HVAC | Average
RadiantSystemLowTemp.f90(1446) | Zone Radiant HVAC Pump Electric Energy | CFloRadSys(Item)%PumpEnergy | J | CFloRadSys(Item)%Name | ZoneHVAC:LowTemperatureRadiant:Electric | HVAC | Sum
RadiantSystemLowTemp.f90(1449) | Zone Radiant HVAC Pump Mass Flow Rate | CFloRadSys(Item)%PumpMassFlowRate | kg/s | CFloRadSys(Item)%Name | ZoneHVAC:LowTemperatureRadiant:Electric | HVAC | Average
RadiantSystemLowTemp.f90(1451) | Zone Radiant HVAC Pump Fluid Heat Gain Rate | CFloRadSys(Item)%PumpHeattoFluid | W | CFloRadSys(Item)%Name | ZoneHVAC:LowTemperatureRadiant:Electric | HVAC | Average
RadiantSystemLowTemp.f90(1453) | Zone Radiant HVAC Pump Fluid Heat Gain Energy | CFloRadSys(Item)%PumpHeattoFluidEnergy | J | CFloRadSys(Item)%Name | ZoneHVAC:LowTemperatureRadiant:Electric | HVAC | Sum
RadiantSystemLowTemp.f90(1455) | Zone Radiant HVAC Moisture Condensation Time | CFloRadSys(Item)%CondCausedTimeOff | s | CFloRadSys(Item)%Name | ZoneHVAC:LowTemperatureRadiant:Electric | HVAC | Sum
RadiantSystemLowTemp.f90(1466) | Zone Radiant HVAC Electric Power | ElecRadSys(Item)%ElecPower | W | ElecRadSys(Item)%Name | ZoneHVAC:LowTemperatureRadiant:Electric | HVAC | Average
RadiantSystemLowTemp.f90(1469) | Zone Radiant HVAC Electric Energy | ElecRadSys(Item)%ElecEnergy | J | ElecRadSys(Item)%Name | ZoneHVAC:LowTemperatureRadiant:Electric | HVAC | Sum
RadiantSystemLowTemp.f90(1472) | Zone Radiant HVAC Heating Rate | ElecRadSys(Item)%HeatPower | W | ElecRadSys(Item)%Name | ZoneHVAC:LowTemperatureRadiant:Electric | HVAC | Average
RadiantSystemLowTemp.f90(1474) | Zone Radiant HVAC Heating Energy | ElecRadSys(Item)%HeatEnergy | J | ElecRadSys(Item)%Name | ZoneHVAC:LowTemperatureRadiant:Electric | HVAC | Sum
RefrigeratedCase.f90(7579) | Refrigeration Case Evaporator Total Cooling Rate | RefrigCase(CaseNum)%TotalCoolingLoad | W | RefrigCase(CaseNum)%Name | Refrigeration:Case | Zone | Average
RefrigeratedCase.f90(7582) | Refrigeration Case Evaporator Total Cooling Energy | RefrigCase(CaseNum)%TotalCoolingEnergy | J | RefrigCase(CaseNum)%Name | Refrigeration:Case | Zone | Sum
RefrigeratedCase.f90(7586) | Refrigeration Case Evaporator Sensible Cooling Rate | RefrigCase(CaseNum)%SensCoolingEnergyRate | W | RefrigCase(CaseNum)%Name | Refrigeration:Case | Zone | Average
RefrigeratedCase.f90(7589) | Refrigeration Case Evaporator Sensible Cooling Energy | RefrigCase(CaseNum)%SensCoolingEnergy | J | RefrigCase(CaseNum)%Name | Refrigeration:Case | Zone | Sum
RefrigeratedCase.f90(7592) | Refrigeration Case Evaporator Latent Cooling Rate | RefrigCase(CaseNum)%LatCoolingEnergyRate | W | RefrigCase(CaseNum)%Name | Refrigeration:Case | Zone | Average
RefrigeratedCase.f90(7595) | Refrigeration Case Evaporator Latent Cooling Energy | RefrigCase(CaseNum)%LatCoolingEnergy | J | RefrigCase(CaseNum)%Name | Refrigeration:Case | Zone | Sum
RefrigeratedCase.f90(7599) | Refrigeration Case Zone Sensible Cooling Rate | RefrigCase(CaseNum)%SensZoneCreditCoolRate | W | RefrigCase(CaseNum)%Name | Refrigeration:Case | Zone | Average
RefrigeratedCase.f90(7602) | Refrigeration Case Zone Sensible Cooling Energy | RefrigCase(CaseNum)%SensZoneCreditCool | J | RefrigCase(CaseNum)%Name | Refrigeration:Case | Zone | Sum
RefrigeratedCase.f90(7605) | Refrigeration Case Zone Sensible Heating Rate | RefrigCase(CaseNum)%SensZoneCreditHeatRate | W | RefrigCase(CaseNum)%Name | Refrigeration:Case | Zone | Average
RefrigeratedCase.f90(7608) | Refrigeration Case Zone Sensible Heating Energy | RefrigCase(CaseNum)%SensZoneCreditHeat | J | RefrigCase(CaseNum)%Name | Refrigeration:Case | Zone | Sum
RefrigeratedCase.f90(7612) | Refrigeration Case Zone Latent Rate | RefrigCase(CaseNum)%LatZoneCreditRate | W | RefrigCase(CaseNum)%Name | Refrigeration:Case | Zone | Average
RefrigeratedCase.f90(7615) | Refrigeration Case Zone Latent Energy | RefrigCase(CaseNum)%LatZoneCredit | J | RefrigCase(CaseNum)%Name | Refrigeration:Case | Zone | Sum
RefrigeratedCase.f90(7619) | Refrigeration Case Return Air Sensible Cooling Rate | RefrigCase(CaseNum)%SensHVACCreditCoolRate | W | RefrigCase(CaseNum)%Name | Refrigeration:Case | Zone | Average
RefrigeratedCase.f90(7622) | Refrigeration Case Return Air Sensible Cooling Energy | RefrigCase(CaseNum)%SensHVACCreditCool | J | RefrigCase(CaseNum)%Name | Refrigeration:Case | Zone | Sum
RefrigeratedCase.f90(7625) | Refrigeration Case Return Air Sensible Heating Rate | RefrigCase(CaseNum)%SensHVACCreditHeatRate | W | RefrigCase(CaseNum)%Name | Refrigeration:Case | Zone | Average
RefrigeratedCase.f90(7628) | Refrigeration Case Return Air Sensible Heating Energy | RefrigCase(CaseNum)%SensHVACCreditHeat | J | RefrigCase(CaseNum)%Name | Refrigeration:Case | Zone | Sum
RefrigeratedCase.f90(7632) | Refrigeration Case Return Air Latent Rate | RefrigCase(CaseNum)%LatHVACCreditRate | W | RefrigCase(CaseNum)%Name | Refrigeration:Case | Zone | Average
RefrigeratedCase.f90(7635) | Refrigeration Case Return Air Latent Energy | RefrigCase(CaseNum)%LatHVACCredit | J | RefrigCase(CaseNum)%Name | Refrigeration:Case | Zone | Sum
RefrigeratedCase.f90(7639) | Refrigeration Case Evaporator Fan Electric Power | RefrigCase(CaseNum)%ElecFanPower | W | RefrigCase(CaseNum)%Name | Refrigeration:Case | Zone | Average
RefrigeratedCase.f90(7642) | Refrigeration Case Evaporator Fan Electric Energy | RefrigCase(CaseNum)%ElecFanConsumption | J | RefrigCase(CaseNum)%Name | Refrigeration:Case | Zone | Sum
RefrigeratedCase.f90(7647) | Refrigeration Case Lighting Electric Power | RefrigCase(CaseNum)%ElecLightingPower | W | RefrigCase(CaseNum)%Name | Refrigeration:Case | Zone | Average
RefrigeratedCase.f90(7650) | Refrigeration Case Lighting Electric Energy | RefrigCase(CaseNum)%ElecLightingConsumption | J | RefrigCase(CaseNum)%Name | Refrigeration:Case | Zone | Sum
RefrigeratedCase.f90(7659) | Refrigeration Case Defrost Energy Correction Curve Value | RefrigCase(CaseNum)%DefEnergyCurveValue |  | RefrigCase(CaseNum)%Name | Refrigeration:Case | Zone | Average
RefrigeratedCase.f90(7663) | Refrigeration Case Latent Credit Curve Value | RefrigCase(CaseNum)%LatEnergyCurveValue |  | RefrigCase(CaseNum)%Name | Refrigeration:Case | Zone | Average
RefrigeratedCase.f90(7668) | Refrigeration Case Anti Sweat Electric Power | RefrigCase(CaseNum)%ElecAntiSweatPower | W | RefrigCase(CaseNum)%Name | Refrigeration:Case | Zone | Average
RefrigeratedCase.f90(7671) | Refrigeration Case Anti Sweat Electric Energy | RefrigCase(CaseNum)%ElecAntiSweatConsumption | J | RefrigCase(CaseNum)%Name | Refrigeration:Case | Zone | Sum
RefrigeratedCase.f90(7682) | Refrigeration Case Defrost Electric Power | RefrigCase(CaseNum)%ElecDefrostPower | W | RefrigCase(CaseNum)%Name | Refrigeration:Case | Zone | Average
RefrigeratedCase.f90(7685) | Refrigeration Case Defrost Electric Energy | RefrigCase(CaseNum)%ElecDefrostConsumption | J | RefrigCase(CaseNum)%Name | Refrigeration:Case | Zone | Sum
RefrigeratedCase.f90(7712) | Refrigeration Walk In Evaporator Total Cooling Rate | WalkIn( WalkInNum)%TotalCoolingLoad | W | WalkIn( WalkInNum)%Name | Refrigeration:WalkIn | Zone | Average
RefrigeratedCase.f90(7715) | Refrigeration Walk In Evaporator Total Cooling Energy | WalkIn( WalkInNum)%TotalCoolingEnergy | J | WalkIn( WalkInNum)%Name | Refrigeration:WalkIn | Zone | Sum
RefrigeratedCase.f90(7718) | Refrigeration Walk In Evaporator Sensible Cooling Rate | WalkIn( WalkInNum)%TotSensCoolingEnergyRate | W | WalkIn( WalkInNum)%Name | Refrigeration:WalkIn | Zone | Average
RefrigeratedCase.f90(7721) | Refrigeration Walk In Evaporator Sensible Cooling Energy | WalkIn( WalkInNum)%TotSensCoolingEnergy | J | WalkIn( WalkInNum)%Name | Refrigeration:WalkIn | Zone | Sum
RefrigeratedCase.f90(7724) | Refrigeration Walk In Evaporator Latent Cooling Rate | WalkIn( WalkInNum)%TotLatCoolingEnergyRate | W | WalkIn( WalkInNum)%Name | Refrigeration:WalkIn | Zone | Average
RefrigeratedCase.f90(7727) | Refrigeration Walk In Evaporator Latent Cooling Energy | WalkIn( WalkInNum)%TotLatCoolingEnergy | J | WalkIn( WalkInNum)%Name | Refrigeration:WalkIn | Zone | Sum
RefrigeratedCase.f90(7730) | Refrigeration Walk In Ancillary Electric Power | WalkIn( WalkInNum)%TotalElecPower | W | WalkIn( WalkInNum)%Name | Refrigeration:WalkIn | Zone | Average
RefrigeratedCase.f90(7733) | Refrigeration Walk In Ancillary Electric Energy | WalkIn( WalkInNum)%TotalElecConsumption | J | WalkIn( WalkInNum)%Name | Refrigeration:WalkIn | Zone | Sum
RefrigeratedCase.f90(7736) | Refrigeration Walk In Fan Electric Power | WalkIn( WalkInNum)%ElecFanPower | W | WalkIn( WalkInNum)%Name | Refrigeration:WalkIn | Zone | Average
RefrigeratedCase.f90(7739) | Refrigeration Walk In Fan Electric Energy | WalkIn( WalkInNum)%ElecFanConsumption | J | WalkIn( WalkInNum)%Name | Refrigeration:WalkIn | Zone | Sum
RefrigeratedCase.f90(7744) | Refrigeration Walk In Lighting Electric Power | WalkIn( WalkInNum)%ElecLightingPower | W | WalkIn( WalkInNum)%Name | Refrigeration:WalkIn | Zone | Average
RefrigeratedCase.f90(7747) | Refrigeration Walk In Lighting Electric Energy | WalkIn( WalkInNum)%ElecLightingConsumption | J | WalkIn( WalkInNum)%Name | Refrigeration:WalkIn | Zone | Sum
RefrigeratedCase.f90(7752) | Refrigeration Walk In Heater Electric Power | WalkIn( WalkInNum)%ElecHeaterPower | W | WalkIn( WalkInNum)%Name | Refrigeration:WalkIn | Zone | Average
RefrigeratedCase.f90(7755) | Refrigeration Walk In Heater Electric Energy | WalkIn( WalkInNum)%ElecHeaterConsumption | J | WalkIn( WalkInNum)%Name | Refrigeration:WalkIn | Zone | Sum
RefrigeratedCase.f90(7763) | Refrigeration Walk In Defrost Electric Power | WalkIn( WalkInNum)%ElecDefrostPower | W | WalkIn( WalkInNum)%Name | Refrigeration:WalkIn | Zone | Average
RefrigeratedCase.f90(7766) | Refrigeration Walk In Defrost Electric Energy | WalkIn( WalkInNum)%ElecDefrostConsumption | J | WalkIn( WalkInNum)%Name | Refrigeration:WalkIn | Zone | Sum
RefrigeratedCase.f90(7781) | Refrigeration Walk In Zone Sensible Cooling Rate | WalkIn( WalkInNum)%SensZoneCreditCoolRate(ZoneID) | W | Walkin_and_zone_name | Refrigeration:WalkIn | Zone | Average
RefrigeratedCase.f90(7784) | Refrigeration Walk In Zone Sensible Cooling Energy | WalkIn( WalkInNum)%SensZoneCreditCool(ZoneID) | J | Walkin_and_zone_name | Refrigeration:WalkIn | Zone | Sum
RefrigeratedCase.f90(7787) | Refrigeration Walk In Zone Sensible Heating Rate | WalkIn( WalkInNum)%SensZoneCreditHeatRate(ZoneID) | W | Walkin_and_zone_name | Refrigeration:WalkIn | Zone | Average
RefrigeratedCase.f90(7790) | Refrigeration Walk In Zone Sensible Heating Energy | WalkIn( WalkInNum)%SensZoneCreditHeat(ZoneID) | J | Walkin_and_zone_name | Refrigeration:WalkIn | Zone | Sum
RefrigeratedCase.f90(7793) | Refrigeration Walk In Zone Latent Rate | WalkIn( WalkInNum)%LatZoneCreditRate(ZoneID) | W | Walkin_and_zone_name | Refrigeration:WalkIn | Zone | Average
RefrigeratedCase.f90(7796) | Refrigeration Walk In Zone Latent Energy | WalkIn( WalkInNum)%LatZoneCredit(ZoneID) | J | Walkin_and_zone_name | Refrigeration:WalkIn | Zone | Sum
RefrigeratedCase.f90(7818) | Refrigeration Zone Air Chiller Total Cooling Rate | WarehouseCoil(CoilNum)%TotalCoolingLoad | W | WarehouseCoil(CoilNum)%Name | Refrigeration:AirChiller | HVAC | Average
RefrigeratedCase.f90(7821) | Refrigeration Zone Air Chiller Total Cooling Energy | WarehouseCoil(CoilNum)%TotalCoolingEnergy | J | WarehouseCoil(CoilNum)%Name | Refrigeration:AirChiller | HVAC | Sum
RefrigeratedCase.f90(7824) | Refrigeration Zone Air Chiller Sensible Cooling Rate | WarehouseCoil(CoilNum)%SensCoolingEnergyRate | W | WarehouseCoil(CoilNum)%Name | Refrigeration:AirChiller | HVAC | Average
RefrigeratedCase.f90(7827) | Refrigeration Zone Air Chiller Sensible Cooling Energy | WarehouseCoil(CoilNum)%SensCoolingEnergy | J | WarehouseCoil(CoilNum)%Name | Refrigeration:AirChiller | HVAC | Sum
RefrigeratedCase.f90(7830) | Refrigeration Zone Air Chiller Latent Cooling Rate | WarehouseCoil(CoilNum)%LatCreditRate | W | WarehouseCoil(CoilNum)%Name | Refrigeration:AirChiller | HVAC | Average
RefrigeratedCase.f90(7833) | Refrigeration Zone Air Chiller Latent Cooling Energy | WarehouseCoil(CoilNum)%LatCreditEnergy | J | WarehouseCoil(CoilNum)%Name | Refrigeration:AirChiller | HVAC | Sum
RefrigeratedCase.f90(7836) | Refrigeration Zone Air Chiller Water Removed Mass Flow Rate | WarehouseCoil(CoilNum)%LatKgPerS_ToZone | kg/s | WarehouseCoil(CoilNum)%Name | Refrigeration:AirChiller | HVAC | Average
RefrigeratedCase.f90(7839) | Refrigeration Zone Air Chiller Total Electric Power | WarehouseCoil(CoilNum)%TotalElecPower | W | WarehouseCoil(CoilNum)%Name | Refrigeration:AirChiller | HVAC | Average
RefrigeratedCase.f90(7842) | Refrigeration Zone Air Chiller Total Electric Energy | WarehouseCoil(CoilNum)%TotalElecConsumption | J | WarehouseCoil(CoilNum)%Name | Refrigeration:AirChiller | HVAC | Sum
RefrigeratedCase.f90(7845) | Refrigeration Zone Air Chiller Fan Electric Power | WarehouseCoil(CoilNum)%ElecFanPower | W | WarehouseCoil(CoilNum)%Name | Refrigeration:AirChiller | HVAC | Average
RefrigeratedCase.f90(7848) | Refrigeration Zone Air Chiller Fan Electric Energy | WarehouseCoil(CoilNum)%ElecFanConsumption | J | WarehouseCoil(CoilNum)%Name | Refrigeration:AirChiller | HVAC | Sum
RefrigeratedCase.f90(7853) | Refrigeration Zone Air Chiller Heater Electric Power | WarehouseCoil(CoilNum)%ElecHeaterPower | W | WarehouseCoil(CoilNum)%Name | Refrigeration:AirChiller | HVAC | Average
RefrigeratedCase.f90(7856) | Refrigeration Zone Air Chiller Heater Electric Energy | WarehouseCoil(CoilNum)%ElecHeaterConsumption | J | WarehouseCoil(CoilNum)%Name | Refrigeration:AirChiller | HVAC | Sum
RefrigeratedCase.f90(7861) | Refrigeration Zone Air Chiller Sensible Heat Ratio | WarehouseCoil(CoilNum)%SensHeatRatio |  | WarehouseCoil(CoilNum)%Name | Refrigeration:AirChiller | HVAC | Average
RefrigeratedCase.f90(7864) | Refrigeration Zone Air Chiller Frost Accumulation Mass | WarehouseCoil(CoilNum)%KgFrost | Kg | WarehouseCoil(CoilNum)%Name | Refrigeration:AirChiller | HVAC | Average
RefrigeratedCase.f90(7867) | Refrigeration Zone Air Chiller Zone Total Cooling Rate | WarehouseCoil(CoilNum)%ReportTotalCoolCreditRate | W | WarehouseCoil(CoilNum)%Name | Refrigeration:AirChiller | HVAC | Average
RefrigeratedCase.f90(7870) | Refrigeration Zone Air Chiller Zone Total Cooling Energy | WarehouseCoil(CoilNum)%ReportTotalCoolCreditEnergy | J | WarehouseCoil(CoilNum)%Name | Refrigeration:AirChiller | HVAC | Sum
RefrigeratedCase.f90(7873) | Refrigeration Zone Air Chiller Zone Sensible Cooling Rate | WarehouseCoil(CoilNum)%ReportSensCoolCreditRate | W | WarehouseCoil(CoilNum)%Name | Refrigeration:AirChiller | HVAC | Average
RefrigeratedCase.f90(7876) | Refrigeration Zone Air Chiller Zone Sensible Cooling Energy | WarehouseCoil(CoilNum)%ReportSensCoolCreditEnergy | J | WarehouseCoil(CoilNum)%Name | Refrigeration:AirChiller | HVAC | Sum
RefrigeratedCase.f90(7879) | Refrigeration Zone Air Chiller Zone Heating Rate | WarehouseCoil(CoilNum)%ReportHeatingCreditRate | W | WarehouseCoil(CoilNum)%Name | Refrigeration:AirChiller | HVAC | Average
RefrigeratedCase.f90(7882) | Refrigeration Zone Air Chiller Zone Heating Energy | WarehouseCoil(CoilNum)%ReportHeatingCreditEnergy | J | WarehouseCoil(CoilNum)%Name | Refrigeration:AirChiller | HVAC | Sum
RefrigeratedCase.f90(7888) | Refrigeration Zone Air Chiller Defrost Electric Power | WarehouseCoil(CoilNum)%ElecDefrostPower | W | WarehouseCoil(CoilNum)%Name | Refrigeration:AirChiller | HVAC | Average
RefrigeratedCase.f90(7891) | Refrigeration Zone Air Chiller Defrost Electric Energy | WarehouseCoil(CoilNum)%ElecDefrostConsumption | J | WarehouseCoil(CoilNum)%Name | Refrigeration:AirChiller | HVAC | Sum
RefrigeratedCase.f90(7910) | Refrigeration Zone Case and Walk In Total Sensible Cooling Rate | RefrigCaseCredit(ZoneID)%SenCaseCreditToZone | W | Zone(ZoneID)%Name | Refrigeration:AirChiller | Zone | Average
RefrigeratedCase.f90(7913) | Refrigeration Zone Case and Walk In Total Sensible Cooling Energy | CaseWIZoneReport(ZoneID)%SenCaseCreditToZoneEnergy | J | Zone(ZoneID)%Name | Refrigeration:AirChiller | Zone | Sum
RefrigeratedCase.f90(7916) | Refrigeration Zone Case and Walk In Heating Rate | CaseWIZoneReport(ZoneID)%HeatingToZoneRate | W | Zone(ZoneID)%Name | Refrigeration:AirChiller | Zone | Average
RefrigeratedCase.f90(7919) | Refrigeration Zone Case and Walk In Heating Energy | CaseWIZoneReport(ZoneID)%HeatingToZoneEnergy | J | Zone(ZoneID)%Name | Refrigeration:AirChiller | Zone | Sum
RefrigeratedCase.f90(7922) | Refrigeration Zone Case and Walk In Sensible Cooling Rate | CaseWIZoneReport(ZoneID)%SenCoolingToZoneRate | W | Zone(ZoneID)%Name | Refrigeration:AirChiller | Zone | Average
RefrigeratedCase.f90(7925) | Refrigeration Zone Case and Walk In Sensible Cooling Energy | CaseWIZoneReport(ZoneID)%SenCoolingToZoneEnergy | J | Zone(ZoneID)%Name | Refrigeration:AirChiller | Zone | Sum
RefrigeratedCase.f90(7928) | Refrigeration Zone Case and Walk In Total Latent Cooling Rate | CaseWIZoneReport(ZoneID)%LatCoolingToZoneRate | W | Zone(ZoneID)%Name | Refrigeration:AirChiller | Zone | Average
RefrigeratedCase.f90(7931) | Refrigeration Zone Case and Walk In Total Latent Cooling Energy | CaseWIZoneReport(ZoneID)%LatCoolingToZoneEnergy | J | Zone(ZoneID)%Name | Refrigeration:AirChiller | Zone | Sum
RefrigeratedCase.f90(7934) | Refrigeration Zone Case and Walk In Total Cooling Rate | CaseWIZoneReport(ZoneID)%TotCoolingToZoneRate | W | Zone(ZoneID)%Name | Refrigeration:AirChiller | Zone | Average
RefrigeratedCase.f90(7937) | Refrigeration Zone Case and Walk In Total Cooling Energy | CaseWIZoneReport(ZoneID)%TotCoolingToZoneEnergy | J | Zone(ZoneID)%Name | Refrigeration:AirChiller | Zone | Sum
RefrigeratedCase.f90(7940) | Refrigeration Zone Case and Walk In Total Heat Transfer Rate | CaseWIZoneReport(ZoneID)%TotHtXferToZoneRate | W | Zone(ZoneID)%Name | Refrigeration:AirChiller | Zone | Average
RefrigeratedCase.f90(7943) | Refrigeration Zone Case and Walk In Total Heat Transfer Energy | CaseWIZoneReport(ZoneID)%TotHtXferToZoneEnergy | J | Zone(ZoneID)%Name | Refrigeration:AirChiller | Zone | Sum
RefrigeratedCase.f90(7949) | Refrigeration Zone Air Chiller Sensible Heat Transfer Rate | CoilSysCredit(ZoneID)%SenCreditToZoneRate | W | Zone(ZoneID)%Name | Refrigeration:AirChiller | HVAC | Average
RefrigeratedCase.f90(7952) | Refrigeration Zone Air Chiller Sensible Heat Transfer Energy | CoilSysCredit(ZoneID)%SenCreditToZoneEnergy | J | Zone(ZoneID)%Name | Refrigeration:AirChiller | HVAC | Sum
RefrigeratedCase.f90(7954) | Refrigeration Zone Air Chiller Sensible Cooling Rate | CoilSysCredit(ZoneID)%ReportSenCoolingToZoneRate | W | Zone(ZoneID)%Name | Refrigeration:AirChiller | HVAC | Average
RefrigeratedCase.f90(7957) | Refrigeration Zone Air Chiller Sensible Cooling Energy | CoilSysCredit(ZoneID)%ReportSenCoolingToZoneEnergy | J | Zone(ZoneID)%Name | Refrigeration:AirChiller | HVAC | Sum
RefrigeratedCase.f90(7959) | Refrigeration Zone Air Chiller Latent Cooling Rate | CoilSysCredit(ZoneID)%ReportLatCreditToZoneRate | W | Zone(ZoneID)%Name | Refrigeration:AirChiller | HVAC | Average
RefrigeratedCase.f90(7961) | Refrigeration Zone Air Chiller Latent Cooling Energy | CoilSysCredit(ZoneID)%ReportLatCreditToZoneEnergy | J | Zone(ZoneID)%Name | Refrigeration:AirChiller | HVAC | Sum
RefrigeratedCase.f90(7963) | Refrigeration Zone Air Chiller Water Removed Mass Flow Rate | CoilSysCredit(ZoneID)%ReportH20RemovedKgPerS_FromZoneRate | Kg/s | Zone(ZoneID)%Name | Refrigeration:AirChiller | HVAC | Average
RefrigeratedCase.f90(7965) | Refrigeration Zone Air Chiller Total Cooling Rate | CoilSysCredit(ZoneID)%ReportTotCoolingToZoneRate | W | Zone(ZoneID)%Name | Refrigeration:AirChiller | HVAC | Average
RefrigeratedCase.f90(7967) | Refrigeration Zone Air Chiller Total Cooling Energy | CoilSysCredit(ZoneID)%ReportTotCoolingToZoneEnergy | J | Zone(ZoneID)%Name | Refrigeration:AirChiller | HVAC | Sum
RefrigeratedCase.f90(7969) | Refrigeration Zone Air Chiller Heating Rate | CoilSysCredit(ZoneID)%ReportHeatingToZoneRate | W | Zone(ZoneID)%Name | Refrigeration:AirChiller | HVAC | Average
RefrigeratedCase.f90(7972) | Refrigeration Zone Air Chiller Heating Energy | CoilSysCredit(ZoneID)%ReportHeatingToZoneEnergy | J | Zone(ZoneID)%Name | Refrigeration:AirChiller | HVAC | Sum
RefrigeratedCase.f90(7983) | Refrigeration Air Chiller Secondary Loop Pump Electric Power | Secondary(SecondNum)%PumpPowerTotal | W | Secondary(SecondNum)%Name | Refrigeration:SecondarySystem | HVAC | Average
RefrigeratedCase.f90(7986) | Refrigeration Air Chiller Secondary Loop Pump Electric Energy | Secondary(SecondNum)%PumpElecEnergyTotal | J | Secondary(SecondNum)%Name | Refrigeration:SecondarySystem | HVAC | Sum
RefrigeratedCase.f90(7991) | Refrigeration Air Chiller Secondary Loop Load Heat Transfer Rate | Secondary(SecondNum)%TotalRefrigLoad | W | Secondary(SecondNum)%Name | Refrigeration:SecondarySystem | HVAC | Average
RefrigeratedCase.f90(7994) | Refrigeration Air Chiller Secondary Loop Load Heat Transfer Energy | Secondary(SecondNum)%TotalRefrigEnergy | J | Secondary(SecondNum)%Name | Refrigeration:SecondarySystem | HVAC | Sum
RefrigeratedCase.f90(7997) | Refrigeration Air Chiller Secondary Loop Total Heat Transfer Rate | Secondary(SecondNum)%TotalCoolingLoad | W | Secondary(SecondNum)%Name | Refrigeration:SecondarySystem | HVAC | Average
RefrigeratedCase.f90(8000) | Refrigeration Air Chiller Secondary Loop Total Heat Transfer Energy | Secondary(SecondNum)%TotalCoolingEnergy | J | Secondary(SecondNum)%Name | Refrigeration:SecondarySystem | HVAC | Sum
RefrigeratedCase.f90(8003) | Refrigeration Air Chiller Secondary Loop Estimated Refrigerant Inventory Mass | Secondary(SecondNum)%RefInventory | kg | Secondary(SecondNum)%Name | Refrigeration:SecondarySystem | HVAC | Average
RefrigeratedCase.f90(8006) | Refrigeration Air Chiller Secondary Loop Volume Flow Rate | Secondary(SecondNum)%FlowVolActual | m3/s | Secondary(SecondNum)%Name | Refrigeration:SecondarySystem | HVAC | Average
RefrigeratedCase.f90(8009) | Refrigeration Air Chiller Secondary Loop Pipe Heat Gain Rate | Secondary(SecondNum)%DistPipeHeatGain | W | Secondary(SecondNum)%Name | Refrigeration:SecondarySystem | HVAC | Average
RefrigeratedCase.f90(8012) | Refrigeration Air Chiller Secondary Loop Pipe Heat Gain Energy | Secondary(SecondNum)%DistPipeHeatGainEnergy | J | Secondary(SecondNum)%Name | Refrigeration:SecondarySystem | HVAC | Sum
RefrigeratedCase.f90(8015) | Refrigeration Air Chiller Secondary Loop Receiver Heat Gain Rate | Secondary(SecondNum)%ReceiverHeatGain | W | Secondary(SecondNum)%Name | Refrigeration:SecondarySystem | HVAC | Average
RefrigeratedCase.f90(8018) | Refrigeration Air Chiller Secondary Loop Receiver Heat Gain Energy | Secondary(SecondNum)%ReceiverHeatGainEnergy | J | Secondary(SecondNum)%Name | Refrigeration:SecondarySystem | HVAC | Sum
RefrigeratedCase.f90(8022) | Refrigeration Secondary Loop Pump Electric Power | Secondary(SecondNum)%PumpPowerTotal | W | Secondary(SecondNum)%Name | Refrigeration:SecondarySystem | Zone | Average
RefrigeratedCase.f90(8025) | Refrigeration Secondary Loop Pump Electric Energy | Secondary(SecondNum)%PumpElecEnergyTotal | J | Secondary(SecondNum)%Name | Refrigeration:SecondarySystem | Zone | Sum
RefrigeratedCase.f90(8030) | Refrigeration Secondary Loop Load Heat Transfer Rate | Secondary(SecondNum)%TotalRefrigLoad | W | Secondary(SecondNum)%Name | Refrigeration:SecondarySystem | Zone | Average
RefrigeratedCase.f90(8033) | Refrigeration Secondary Loop Load Heat Transfer Energy | Secondary(SecondNum)%TotalRefrigEnergy | J | Secondary(SecondNum)%Name | Refrigeration:SecondarySystem | Zone | Sum
RefrigeratedCase.f90(8036) | Refrigeration Secondary Loop Total Heat Transfer Rate | Secondary(SecondNum)%TotalCoolingLoad | W | Secondary(SecondNum)%Name | Refrigeration:SecondarySystem | Zone | Average
RefrigeratedCase.f90(8039) | Refrigeration Secondary Loop Total Heat Transfer Energy | Secondary(SecondNum)%TotalCoolingEnergy | J | Secondary(SecondNum)%Name | Refrigeration:SecondarySystem | Zone | Sum
RefrigeratedCase.f90(8042) | Refrigeration Secondary Loop Estimated Refrigerant Inventory Mass | Secondary(SecondNum)%RefInventory | kg | Secondary(SecondNum)%Name | Refrigeration:SecondarySystem | Zone | Average
RefrigeratedCase.f90(8045) | Refrigeration Secondary Loop Volume Flow Rate | Secondary(SecondNum)%FlowVolActual | m3/s | Secondary(SecondNum)%Name | Refrigeration:SecondarySystem | Zone | Average
RefrigeratedCase.f90(8048) | Refrigeration Secondary Loop Pipe Heat Gain Rate | Secondary(SecondNum)%DistPipeHeatGain | W | Secondary(SecondNum)%Name | Refrigeration:SecondarySystem | Zone | Average
RefrigeratedCase.f90(8051) | Refrigeration Secondary Loop Pipe Heat Gain Energy | Secondary(SecondNum)%DistPipeHeatGainEnergy | J | Secondary(SecondNum)%Name | Refrigeration:SecondarySystem | Zone | Sum
RefrigeratedCase.f90(8054) | Refrigeration Secondary Loop Receiver Heat Gain Rate | Secondary(SecondNum)%ReceiverHeatGain | W | Secondary(SecondNum)%Name | Refrigeration:SecondarySystem | Zone | Average
RefrigeratedCase.f90(8057) | Refrigeration Secondary Loop Receiver Heat Gain Energy | Secondary(SecondNum)%ReceiverHeatGainEnergy | J | Secondary(SecondNum)%Name | Refrigeration:SecondarySystem | Zone | Sum
RefrigeratedCase.f90(8084) | Refrigeration Air Chiller Compressor Rack Electric Power | RefrigRack(RackNum)%RackCompressorPower | W | RefrigRack(RackNum)%Name | Refrigeration:CompressorRack | HVAC | Average
RefrigeratedCase.f90(8087) | Refrigeration Air Chiller Compressor Rack Electric Energy | RefrigRack(RackNum)%RackElecConsumption | J | RefrigRack(RackNum)%Name | Refrigeration:CompressorRack | HVAC | Sum
RefrigeratedCase.f90(8092) | Refrigeration Air Chiller Compressor Rack Condenser Fan Electric Power | RefrigRack(RackNum)%ActualCondenserFanPower | W | RefrigRack(RackNum)%Name | Refrigeration:CompressorRack | HVAC | Average
RefrigeratedCase.f90(8095) | Refrigeration Air Chiller Compressor Rack Condenser Fan Electric Energy | RefrigRack(RackNum)%CondenserFanConsumption | J | RefrigRack(RackNum)%Name | Refrigeration:CompressorRack | HVAC | Sum
RefrigeratedCase.f90(8100) | Refrigeration Air Chiller Compressor Rack Total Heat Transfer Rate | RefrigRack(RackNum)%RackCapacity | W | RefrigRack(RackNum)%Name | Refrigeration:CompressorRack | HVAC | Average
RefrigeratedCase.f90(8103) | Refrigeration Air Chiller Compressor Rack Total Heat Transfer Energy | RefrigRack(RackNum)%RackCoolingEnergy | J | RefrigRack(RackNum)%Name | Refrigeration:CompressorRack | HVAC | Sum
RefrigeratedCase.f90(8108) | Refrigeration Air Chiller Compressor Rack COP | RefrigRack(RackNum)%RackCompressorCOP | W/W | RefrigRack(RackNum)%Name | Refrigeration:CompressorRack | HVAC | Average
RefrigeratedCase.f90(8112) | Refrigeration Air Chiller Compressor Rack Evaporative Condenser Pump Electric Power | RefrigRack(RackNum)%ActualEvapPumpPower | W | RefrigRack(RackNum)%Name | Refrigeration:CompressorRack | HVAC | Average
RefrigeratedCase.f90(8115) | Refrigeration Air Chiller Compressor Rack Evaporative Condenser Pump Electric Energy | RefrigRack(RackNum)%EvapPumpConsumption | J | RefrigRack(RackNum)%Name | Refrigeration:CompressorRack | HVAC | Sum
RefrigeratedCase.f90(8120) | Refrigeration Air Chiller Compressor Rack Evaporative Condenser Basin Heater Electric Power | RefrigRack(RackNum)%BasinHeaterPower | W | RefrigRack(RackNum)%Name | Refrigeration:CompressorRack | HVAC | Average
RefrigeratedCase.f90(8123) | Refrigeration Air Chiller Compressor Rack Evaporative Condenser // Basin Heater Electric Energy | RefrigRack(RackNum)%BasinHeaterConsumption | J | RefrigRack(RackNum)%Name | Refrigeration:CompressorRack | HVAC | Sum
RefrigeratedCase.f90(8129) | Refrigeration Air Chiller Compressor Rack Evaporative Condenser Water Volume Flow Rate | RefrigRack(RackNum)%EvapWaterConsumpRate | m3/s | RefrigRack(RackNum)%Name | Refrigeration:CompressorRack | HVAC | Average
RefrigeratedCase.f90(8132) | Refrigeration Air Chiller Compressor Rack Evaporative Condenser Water Volume | RefrigRack(RackNum)%EvapWaterConsumption | m3 | RefrigRack(RackNum)%Name | Refrigeration:CompressorRack | HVAC | Sum
RefrigeratedCase.f90(8140) | Refrigeration Air Chiller Compressor Rack Zone Sensible Heating Rate | RefrigRack(RackNum)%SensZoneCreditHeatRate | W | RefrigRack(RackNum)%Name | Refrigeration:CompressorRack | HVAC | Average
RefrigeratedCase.f90(8143) | Refrigeration Air Chiller Compressor Rack Zone Sensible Heating Energy | RefrigRack(RackNum)%SensZoneCreditHeat | J | RefrigRack(RackNum)%Name | Refrigeration:CompressorRack | HVAC | Sum
RefrigeratedCase.f90(8147) | Refrigeration Air Chiller Compressor Rack Return Air Sensible Heating Rate | RefrigRack(RackNum)%SensHVACCreditHeatRate | W | RefrigRack(RackNum)%Name | Refrigeration:CompressorRack | HVAC | Average
RefrigeratedCase.f90(8150) | Refrigeration Air Chiller Compressor Rack Return Air Sensible Heating Energy | RefrigRack(RackNum)%SensHVACCreditHeat | J | RefrigRack(RackNum)%Name | Refrigeration:CompressorRack | HVAC | Sum
RefrigeratedCase.f90(8165) | Refrigeration Compressor Rack Electric Power | RefrigRack(RackNum)%RackCompressorPower | W | RefrigRack(RackNum)%Name | Refrigeration:CompressorRack | Zone | Average
RefrigeratedCase.f90(8168) | Refrigeration Compressor Rack Electric Energy | RefrigRack(RackNum)%RackElecConsumption | J | RefrigRack(RackNum)%Name | Refrigeration:CompressorRack | Zone | Sum
RefrigeratedCase.f90(8173) | Refrigeration Compressor Rack Condenser Fan Electric Power | RefrigRack(RackNum)%ActualCondenserFanPower | W | RefrigRack(RackNum)%Name | Refrigeration:CompressorRack | Zone | Average
RefrigeratedCase.f90(8176) | Refrigeration Compressor Rack Condenser Fan Electric Energy | RefrigRack(RackNum)%CondenserFanConsumption | J | RefrigRack(RackNum)%Name | Refrigeration:CompressorRack | Zone | Sum
RefrigeratedCase.f90(8181) | Refrigeration Compressor Rack Total Heat Transfer Rate | RefrigRack(RackNum)%RackCapacity | W | RefrigRack(RackNum)%Name | Refrigeration:CompressorRack | Zone | Average
RefrigeratedCase.f90(8184) | Refrigeration Compressor Rack Total Heat Transfer Energy | RefrigRack(RackNum)%RackCoolingEnergy | J | RefrigRack(RackNum)%Name | Refrigeration:CompressorRack | Zone | Sum
RefrigeratedCase.f90(8189) | Refrigeration Compressor Rack COP | RefrigRack(RackNum)%RackCompressorCOP | W/W | RefrigRack(RackNum)%Name | Refrigeration:CompressorRack | Zone | Average
RefrigeratedCase.f90(8193) | Refrigeration Compressor Rack Evaporative Condenser Pump Electric Power | RefrigRack(RackNum)%ActualEvapPumpPower | W | RefrigRack(RackNum)%Name | Refrigeration:CompressorRack | Zone | Average
RefrigeratedCase.f90(8196) | Refrigeration Compressor Rack Evaporative Condenser Pump Electric Energy | RefrigRack(RackNum)%EvapPumpConsumption | J | RefrigRack(RackNum)%Name | Refrigeration:CompressorRack | Zone | Sum
RefrigeratedCase.f90(8201) | Refrigeration Compressor Rack Evaporative Condenser Basin Heater Electric Power | RefrigRack(RackNum)%BasinHeaterPower | W | RefrigRack(RackNum)%Name | Refrigeration:CompressorRack | Zone | Average
RefrigeratedCase.f90(8204) | Refrigeration Compressor Rack Evaporative Condenser Basin Heater Electric Energy | RefrigRack(RackNum)%BasinHeaterConsumption | J | RefrigRack(RackNum)%Name | Refrigeration:CompressorRack | Zone | Sum
RefrigeratedCase.f90(8209) | Refrigeration Compressor Rack Evaporative Condenser Water Volume Flow Rate | RefrigRack(RackNum)%EvapWaterConsumpRate | m3/s | RefrigRack(RackNum)%Name | Refrigeration:CompressorRack | Zone | Average
RefrigeratedCase.f90(8212) | Refrigeration Compressor Rack Evaporative Condenser Water Volume | RefrigRack(RackNum)%EvapWaterConsumption | m3 | RefrigRack(RackNum)%Name | Refrigeration:CompressorRack | Zone | Sum
RefrigeratedCase.f90(8220) | Refrigeration Compressor Rack Zone Sensible Heating Rate | RefrigRack(RackNum)%SensZoneCreditHeatRate | W | RefrigRack(RackNum)%Name | Refrigeration:CompressorRack | Zone | Average
RefrigeratedCase.f90(8223) | Refrigeration Compressor Rack Zone Sensible Heating Energy | RefrigRack(RackNum)%SensZoneCreditHeat | J | RefrigRack(RackNum)%Name | Refrigeration:CompressorRack | Zone | Sum
RefrigeratedCase.f90(8227) | Refrigeration Compressor Rack Return Air Sensible Heating Rate | RefrigRack(RackNum)%SensHVACCreditHeatRate | W | RefrigRack(RackNum)%Name | Refrigeration:CompressorRack | Zone | Average
RefrigeratedCase.f90(8230) | Refrigeration Compressor Rack Return Air Sensible Heating Energy | RefrigRack(RackNum)%SensHVACCreditHeat | J | RefrigRack(RackNum)%Name | Refrigeration:CompressorRack | Zone | Sum
RefrigeratedCase.f90(8244) | Refrigeration Compressor Rack Condenser Mass Flow Rate | RefrigRack(RackNum)%MassFlowRate | kg/s | RefrigRack(RackNum)%Name | Refrigeration:CompressorRack | HVAC | Average
RefrigeratedCase.f90(8247) | Refrigeration Compressor Rack Condenser Heat Transfer Rate | RefrigRack(RackNum)%CondLoad | W | RefrigRack(RackNum)%Name | Refrigeration:CompressorRack | HVAC | Average
RefrigeratedCase.f90(8250) | Refrigeration Compressor Rack Condenser Heat Transfer Energy | RefrigRack(RackNum)%CondEnergy | J | RefrigRack(RackNum)%Name | Refrigeration:CompressorRack | HVAC | Sum
RefrigeratedCase.f90(8264) | Refrigeration Air Chiller System Total Compressor Electric Power | System(RefrigSysNum)%TotCompPower | W | System(RefrigSysNum)%Name | Refrigeration:System | HVAC | Average
RefrigeratedCase.f90(8267) | Refrigeration Air Chiller System Total Compressor Electric Energy | System(RefrigSysNum)%TotCompElecConsump | J | System(RefrigSysNum)%Name | Refrigeration:System | HVAC | Sum
RefrigeratedCase.f90(8271) | Refrigeration Air Chiller System Total Low Stage Compressor Electric Power | System(RefrigSysNum)%TotCompPower | W | System(RefrigSysNum)%Name | Refrigeration:System | HVAC | Average
RefrigeratedCase.f90(8274) | Refrigeration Air Chiller System Total Low Stage Compressor Electric Energy | System(RefrigSysNum)%TotCompElecConsump | J | System(RefrigSysNum)%Name | Refrigeration:System | HVAC | Sum
RefrigeratedCase.f90(8277) | Refrigeration Air Chiller System Total High Stage Compressor Electric Power | System(RefrigSysNum)%TotHiStageCompPower | W | System(RefrigSysNum)%Name | Refrigeration:System | HVAC | Average
RefrigeratedCase.f90(8280) | Refrigeration Air Chiller System Total High Stage Compressor Electric Energy | System(RefrigSysNum)%TotHiStageCompElecConsump | J | System(RefrigSysNum)%Name | Refrigeration:System | HVAC | Sum
RefrigeratedCase.f90(8283) | Refrigeration Air Chiller System Total Low and High Stage Compressor Electric Energy | System(RefrigSysNum)%TotCompElecConsumpTwoStage | J | System(RefrigSysNum)%Name | Refrigeration:System | HVAC | Sum
RefrigeratedCase.f90(8287) | Refrigeration Air Chiller System Average Compressor COP | System(RefrigSysNum)%AverageCompressorCOP | W/W | System(RefrigSysNum)%Name | Refrigeration:System | HVAC | Average
RefrigeratedCase.f90(8290) | Refrigeration Air Chiller System Total Air Chiller Heat Transfer Rate | System(RefrigSysNum)%TotalCoolingLoad | W | System(RefrigSysNum)%Name | Refrigeration:System | HVAC | Average
RefrigeratedCase.f90(8293) | Refrigeration Air Chiller System Total Case and Walk In Heat Transfer Energy | System(RefrigSysNum)%TotalCoolingEnergy | J | System(RefrigSysNum)%Name | Refrigeration:System | HVAC | Sum
RefrigeratedCase.f90(8296) | Refrigeration Air Chiller System Total Transferred Load Heat Transfer Rate | System(RefrigSysNum)%TotTransferLoad | W | System(RefrigSysNum)%Name | Refrigeration:System | HVAC | Average
RefrigeratedCase.f90(8299) | Refrigeration Air Chiller System Total Transferred Load Heat Transfer Energy | System(RefrigSysNum)%TotTransferEnergy | J | System(RefrigSysNum)%Name | Refrigeration:System | HVAC | Sum
RefrigeratedCase.f90(8302) | Refrigeration Air Chiller System Total Suction Pipe Heat Gain Rate | System(RefrigSysNum)%PipeHeatLoad | W | System(RefrigSysNum)%Name | Refrigeration:System | HVAC | Average
RefrigeratedCase.f90(8305) | Refrigeration Air Chiller System Total Suction Pipe Heat Gain Energy | System(RefrigSysNum)%PipeHeatEnergy | J | System(RefrigSysNum)%Name | Refrigeration:System | HVAC | Sum
RefrigeratedCase.f90(8309) | Refrigeration Air Chiller System Total Compressor Heat Transfer Rate | System(RefrigSysNum)%TotCompCapacity | W | System(RefrigSysNum)%Name | Refrigeration:System | HVAC | Average
RefrigeratedCase.f90(8312) | Refrigeration Air Chiller System Total Compressor Heat Transfer Energy | System(RefrigSysNum)%TotCompCoolingEnergy | J | System(RefrigSysNum)%Name | Refrigeration:System | HVAC | Sum
RefrigeratedCase.f90(8316) | Refrigeration Air Chiller System Total Low Stage Compressor Heat Transfer Rate | System(RefrigSysNum)%TotCompCapacity | W | System(RefrigSysNum)%Name | Refrigeration:System | HVAC | Average
RefrigeratedCase.f90(8319) | Refrigeration Air Chiller System Total Low Stage Compressor Heat Transfer Energy | System(RefrigSysNum)%TotCompCoolingEnergy | J | System(RefrigSysNum)%Name | Refrigeration:System | HVAC | Sum
RefrigeratedCase.f90(8322) | Refrigeration Air Chiller System Total High Stage Compressor Heat Transfer Rate | System(RefrigSysNum)%TotHiStageCompCapacity | W | System(RefrigSysNum)%Name | Refrigeration:System | HVAC | Average
RefrigeratedCase.f90(8325) | Refrigeration Air Chiller System Total High Stage Compressor Heat Transfer Energy | System(RefrigSysNum)%TotHiStageCompCoolingEnergy | J | System(RefrigSysNum)%Name | Refrigeration:System | HVAC | Sum
RefrigeratedCase.f90(8329) | Refrigeration Air Chiller System Net Rejected Heat Transfer Rate | System(RefrigSysNum)%NetHeatRejectLoad | W | System(RefrigSysNum)%Name | Refrigeration:System | HVAC | Average
RefrigeratedCase.f90(8332) | Refrigeration Air Chiller System Net Rejected Heat Transfer Energy | System(RefrigSysNum)%NetHeatRejectEnergy | J | System(RefrigSysNum)%Name | Refrigeration:System | HVAC | Sum
RefrigeratedCase.f90(8335) | Refrigeration Air Chiller System Estimated Refrigerant Inventory Mass | System(RefrigSysNum)%RefInventory | kg | System(RefrigSysNum)%Name | Refrigeration:System | HVAC | Average
RefrigeratedCase.f90(8339) | Refrigeration Air Chiller System Estimated Refrigerant Mass Flow Rate | System(RefrigSysNum)%RefMassFlowComps | kg/s | System(RefrigSysNum)%Name | Refrigeration:System | HVAC | Average
RefrigeratedCase.f90(8343) | Refrigeration Air Chiller System Estimated Low Stage Refrigerant Mass Flow Rate | System(RefrigSysNum)%RefMassFlowComps | kg/s | System(RefrigSysNum)%Name | Refrigeration:System | HVAC | Average
RefrigeratedCase.f90(8346) | Refrigeration Air Chiller System Estimated High Stage Refrigerant Mass Flow Rate | System(RefrigSysNum)%RefMassFlowHiStageComps | kg/s | System(RefrigSysNum)%Name | Refrigeration:System | HVAC | Average
RefrigeratedCase.f90(8351) | Refrigeration Air Chiller System Intercooler Temperature | System(RefrigSysNum)%TIntercooler | C | System(RefrigSysNum)%Name | Refrigeration:System | HVAC | Average
RefrigeratedCase.f90(8354) | Refrigeration Air Chiller System Intercooler Pressure | System(RefrigSysNum)%PIntercooler | Pa | System(RefrigSysNum)%Name | Refrigeration:System | HVAC | Average
RefrigeratedCase.f90(8358) | Refrigeration Air Chiller System Condensing Temperature | System(RefrigSysNum)%TCondense | C | System(RefrigSysNum)%Name | Refrigeration:System | HVAC | Average
RefrigeratedCase.f90(8361) | Refrigeration Air Chiller System Evaporating Temperature | System(RefrigSysNum)%TEvapNeeded | C | System(RefrigSysNum)%Name | Refrigeration:System | HVAC | Average
RefrigeratedCase.f90(8364) | Refrigeration Air Chiller System Suction Temperature | System(RefrigSysNum)%TCompIn | C | System(RefrigSysNum)%Name | Refrigeration:System | HVAC | Average
RefrigeratedCase.f90(8367) | Refrigeration Air Chiller System TXV Liquid Temperature | System(RefrigSysNum)%TLiqInActual | C | System(RefrigSysNum)%Name | Refrigeration:System | HVAC | Average
RefrigeratedCase.f90(8370) | Refrigeration Air Chiller System Liquid Suction Subcooler Heat Transfer Rate | System(RefrigSysNum)%LSHXTrans | W | System(RefrigSysNum)%Name | Refrigeration:System | HVAC | Average
RefrigeratedCase.f90(8373) | Refrigeration Air Chiller System Liquid Suction Subcooler Heat Transfer Energy | System(RefrigSysNum)%LSHXTransEnergy | J | System(RefrigSysNum)%Name | Refrigeration:System | HVAC | Sum
RefrigeratedCase.f90(8378) | Refrigeration System Total Compressor Electric Power | System(RefrigSysNum)%TotCompPower | W | System(RefrigSysNum)%Name | Refrigeration:System | Zone | Average
RefrigeratedCase.f90(8381) | Refrigeration System Total Compressor Electric Energy | System(RefrigSysNum)%TotCompElecConsump | J | System(RefrigSysNum)%Name | Refrigeration:System | Zone | Sum
RefrigeratedCase.f90(8385) | Refrigeration System Total Low Stage Compressor Electric Power | System(RefrigSysNum)%TotCompPower | W | System(RefrigSysNum)%Name | Refrigeration:System | Zone | Average
RefrigeratedCase.f90(8388) | Refrigeration System Total Low Stage Compressor Electric Energy | System(RefrigSysNum)%TotCompElecConsump | J | System(RefrigSysNum)%Name | Refrigeration:System | Zone | Sum
RefrigeratedCase.f90(8391) | Refrigeration System Total High Stage Compressor Electric Power | System(RefrigSysNum)%TotHiStageCompPower | W | System(RefrigSysNum)%Name | Refrigeration:System | Zone | Average
RefrigeratedCase.f90(8394) | Refrigeration System Total High Stage Compressor Electric Energy | System(RefrigSysNum)%TotHiStageCompElecConsump | J | System(RefrigSysNum)%Name | Refrigeration:System | Zone | Sum
RefrigeratedCase.f90(8397) | Refrigeration System Total Low and High Stage Compressor Electric Energy | System(RefrigSysNum)%TotCompElecConsumpTwoStage | J | System(RefrigSysNum)%Name | Refrigeration:System | Zone | Sum
RefrigeratedCase.f90(8401) | Refrigeration System Average Compressor COP | System(RefrigSysNum)%AverageCompressorCOP | W/W | System(RefrigSysNum)%Name | Refrigeration:System | Zone | Average
RefrigeratedCase.f90(8404) | Refrigeration System Total Cases and Walk Ins Heat Transfer Rate | System(RefrigSysNum)%TotalCoolingLoad | W | System(RefrigSysNum)%Name | Refrigeration:System | Zone | Average
RefrigeratedCase.f90(8407) | Refrigeration System Total Cases and Walk Ins Heat Transfer Energy | System(RefrigSysNum)%TotalCoolingEnergy | J | System(RefrigSysNum)%Name | Refrigeration:System | Zone | Sum
RefrigeratedCase.f90(8410) | Refrigeration System Total Transferred Load Heat Transfer Rate | System(RefrigSysNum)%TotTransferLoad | W | System(RefrigSysNum)%Name | Refrigeration:System | Zone | Average
RefrigeratedCase.f90(8413) | Refrigeration System Total Transferred Load Heat Transfer Energy | System(RefrigSysNum)%TotTransferEnergy | J | System(RefrigSysNum)%Name | Refrigeration:System | Zone | Sum
RefrigeratedCase.f90(8416) | Refrigeration System Total Suction Pipe Heat Gain Rate | System(RefrigSysNum)%PipeHeatLoad | W | System(RefrigSysNum)%Name | Refrigeration:System | Zone | Average
RefrigeratedCase.f90(8419) | Refrigeration System Total Suction Pipe Heat Gain Energy | System(RefrigSysNum)%PipeHeatEnergy | J | System(RefrigSysNum)%Name | Refrigeration:System | Zone | Sum
RefrigeratedCase.f90(8423) | Refrigeration System Total Compressor Heat Transfer Rate | System(RefrigSysNum)%TotCompCapacity | W | System(RefrigSysNum)%Name | Refrigeration:System | Zone | Average
RefrigeratedCase.f90(8426) | Refrigeration System Total Compressor Heat Transfer Energy | System(RefrigSysNum)%TotCompCoolingEnergy | J | System(RefrigSysNum)%Name | Refrigeration:System | Zone | Sum
RefrigeratedCase.f90(8430) | Refrigeration System Total Low Stage Compressor Heat Transfer Rate | System(RefrigSysNum)%TotCompCapacity | W | System(RefrigSysNum)%Name | Refrigeration:System | Zone | Average
RefrigeratedCase.f90(8433) | Refrigeration System Total Low Stage Compressor Heat Transfer Energy | System(RefrigSysNum)%TotCompCoolingEnergy | J | System(RefrigSysNum)%Name | Refrigeration:System | Zone | Sum
RefrigeratedCase.f90(8436) | Refrigeration System Total High Stage Compressor Heat Transfer Rate | System(RefrigSysNum)%TotHiStageCompCapacity | W | System(RefrigSysNum)%Name | Refrigeration:System | Zone | Average
RefrigeratedCase.f90(8439) | Refrigeration System Total High Stage Compressor Heat Transfer Energy | System(RefrigSysNum)%TotHiStageCompCoolingEnergy | J | System(RefrigSysNum)%Name | Refrigeration:System | Zone | Sum
RefrigeratedCase.f90(8443) | Refrigeration System Net Rejected Heat Transfer Rate | System(RefrigSysNum)%NetHeatRejectLoad | W | System(RefrigSysNum)%Name | Refrigeration:System | Zone | Average
RefrigeratedCase.f90(8446) | Refrigeration System Net Rejected Heat Transfer Energy | System(RefrigSysNum)%NetHeatRejectEnergy | J | System(RefrigSysNum)%Name | Refrigeration:System | Zone | Sum
RefrigeratedCase.f90(8449) | Refrigeration System Estimated Refrigerant Inventory Mass | System(RefrigSysNum)%RefInventory | kg | System(RefrigSysNum)%Name | Refrigeration:System | Zone | Average
RefrigeratedCase.f90(8453) | Refrigeration System Estimated Refrigerant Mass Flow Rate | System(RefrigSysNum)%RefMassFlowComps | kg/s | System(RefrigSysNum)%Name | Refrigeration:System | Zone | Average
RefrigeratedCase.f90(8457) | Refrigeration System Estimated Low Stage Refrigerant Mass Flow Rate | System(RefrigSysNum)%RefMassFlowComps | kg/s | System(RefrigSysNum)%Name | Refrigeration:System | Zone | Average
RefrigeratedCase.f90(8460) | Refrigeration System Estimated High Stage Refrigerant Mass Flow Rate | System(RefrigSysNum)%RefMassFlowHiStageComps | kg/s | System(RefrigSysNum)%Name | Refrigeration:System | Zone | Average
RefrigeratedCase.f90(8465) | Refrigeration System Intercooler Temperature | System(RefrigSysNum)%TIntercooler | C | System(RefrigSysNum)%Name | Refrigeration:System | Zone | Average
RefrigeratedCase.f90(8468) | Refrigeration System Intercooler Pressure | System(RefrigSysNum)%PIntercooler | Pa | System(RefrigSysNum)%Name | Refrigeration:System | Zone | Average
RefrigeratedCase.f90(8472) | Refrigeration System Condensing Temperature | System(RefrigSysNum)%TCondense | C | System(RefrigSysNum)%Name | Refrigeration:System | Zone | Average
RefrigeratedCase.f90(8475) | Refrigeration System Evaporating Temperature | System(RefrigSysNum)%TEvapNeeded | C | System(RefrigSysNum)%Name | Refrigeration:System | Zone | Average
RefrigeratedCase.f90(8478) | Refrigeration System Suction Pipe Suction Temperature | System(RefrigSysNum)%TCompIn | C | System(RefrigSysNum)%Name | Refrigeration:System | Zone | Average
RefrigeratedCase.f90(8481) | Refrigeration System Thermostatic Expansion Valve Liquid Temperature | System(RefrigSysNum)%TLiqInActual | C | System(RefrigSysNum)%Name | Refrigeration:System | Zone | Average
RefrigeratedCase.f90(8484) | Refrigeration System Liquid Suction Subcooler Heat Transfer Rate | System(RefrigSysNum)%LSHXTrans | W | System(RefrigSysNum)%Name | Refrigeration:System | Zone | Average
RefrigeratedCase.f90(8487) | Refrigeration System Liquid Suction Subcooler Heat Transfer Energy | System(RefrigSysNum)%LSHXTransEnergy | J | System(RefrigSysNum)%Name | Refrigeration:System | Zone | Sum
RefrigeratedCase.f90(8515) | Refrigeration Air Chiller System Compressor Electric Power | Compressor(CompNum)%Power | W | Compressor(CompNum)%Name | Refrigeration:Compressor | HVAC | Average
RefrigeratedCase.f90(8518) | Refrigeration Air Chiller System Compressor Electric Energy | Compressor(CompNum)%ElecConsumption | J | Compressor(CompNum)%Name | Refrigeration:Compressor | HVAC | Sum
RefrigeratedCase.f90(8523) | Refrigeration Air Chiller System Compressor Heat Transfer Rate | Compressor(CompNum)%Capacity | W | Compressor(CompNum)%Name | Refrigeration:Compressor | HVAC | Average
RefrigeratedCase.f90(8526) | Refrigeration Air Chiller System Compressor Heat Transfer Energy | Compressor(CompNum)%CoolingEnergy | J | Compressor(CompNum)%Name | Refrigeration:Compressor | HVAC | Sum
RefrigeratedCase.f90(8529) | Refrigeration Air Chiller System Compressor Runtime Fraction | Compressor(CompNum)%LoadFactor |  | Compressor(CompNum)%Name | Refrigeration:Compressor | HVAC | Average
RefrigeratedCase.f90(8533) | Refrigeration Compressor Electric Power | Compressor(CompNum)%Power | W | Compressor(CompNum)%Name | Refrigeration:Compressor | Zone | Average
RefrigeratedCase.f90(8536) | Refrigeration Compressor Electric Energy | Compressor(CompNum)%ElecConsumption | J | Compressor(CompNum)%Name | Refrigeration:Compressor | Zone | Sum
RefrigeratedCase.f90(8541) | Refrigeration Compressor Heat Transfer Rate | Compressor(CompNum)%Capacity | W | Compressor(CompNum)%Name | Refrigeration:Compressor | Zone | Average
RefrigeratedCase.f90(8544) | Refrigeration Compressor Heat Transfer Energy | Compressor(CompNum)%CoolingEnergy | J | Compressor(CompNum)%Name | Refrigeration:Compressor | Zone | Sum
RefrigeratedCase.f90(8547) | Refrigeration Compressor Runtime Fraction | Compressor(CompNum)%LoadFactor |  | Compressor(CompNum)%Name | Refrigeration:Compressor | Zone | Average
RefrigeratedCase.f90(8558) | Refrigeration Air Chiller System Condenser Heat Transfer Rate | Condenser(Condnum)%CondLoad | W | Condenser(Condnum)%Name | Refrigeration:Condenser:* | HVAC | Average
RefrigeratedCase.f90(8560) | Refrigeration Air Chiller System Condenser Heat Transfer Energy | Condenser(Condnum)%CondEnergy | J | Condenser(Condnum)%Name | Refrigeration:Condenser:* | HVAC | Sum
RefrigeratedCase.f90(8564) | Refrigeration Air Chiller System Condenser Total Recovered Heat Transfer Rate | Condenser(Condnum)%TotalHeatRecoveredLoad | W | Condenser(Condnum)%Name | Refrigeration:Condenser:* | HVAC | Average
RefrigeratedCase.f90(8566) | Refrigeration Air Chiller System Condenser Total Recovered Heat Transfer Energy | Condenser(Condnum)%TotalHeatRecoveredEnergy | J | Condenser(Condnum)%Name | Refrigeration:Condenser:* | HVAC | Sum
RefrigeratedCase.f90(8568) | Refrigeration Air Chiller System Condenser Non Refrigeration Recovered Heat Transfer Rate | Condenser(Condnum)%ExternalHeatRecoveredLoad | W | Condenser(Condnum)%Name | Refrigeration:Condenser:* | HVAC | Average
RefrigeratedCase.f90(8571) | Refrigeration Air Chiller System Condenser Non Refrigeration Recovered Heat Transfer Energy | Condenser(Condnum)%ExternalEnergyRecovered | J | Condenser(Condnum)%Name | Refrigeration:Condenser:* | HVAC | Sum
RefrigeratedCase.f90(8574) | Refrigeration Air Chiller System Condenser Defrost Recovered Heat Transfer Rate | Condenser(Condnum)%InternalHeatRecoveredLoad | W | Condenser(Condnum)%Name | Refrigeration:Condenser:* | HVAC | Average
RefrigeratedCase.f90(8576) | Refrigeration Air Chiller System Condenser Defrost Recovered Heat Transfer Energy | Condenser(Condnum)%InternalEnergyRecovered | J | Condenser(Condnum)%Name | Refrigeration:Condenser:* | HVAC | Sum
RefrigeratedCase.f90(8581) | Refrigeration Air Chiller System Condenser Fan Electric Power | Condenser(Condnum)%ActualFanPower | W | Condenser(Condnum)%Name | Refrigeration:Condenser:* | HVAC | Average
RefrigeratedCase.f90(8584) | Refrigeration Air Chiller System Condenser Fan Electric Energy | Condenser(Condnum)%FanElecEnergy | J | Condenser(Condnum)%Name | Refrigeration:Condenser:* | HVAC | Sum
RefrigeratedCase.f90(8592) | Refrigeration Air Chiller System Condenser Fan Electric Power | Condenser(Condnum)%ActualFanPower | W | Condenser(Condnum)%Name | Refrigeration:Condenser:* | HVAC | Average
RefrigeratedCase.f90(8595) | Refrigeration Air Chiller System Condenser Fan Electric Energy | Condenser(Condnum)%FanElecEnergy | J | Condenser(Condnum)%Name | Refrigeration:Condenser:* | HVAC | Sum
RefrigeratedCase.f90(8600) | Refrigeration Air Chiller System Condenser Pump Electric Power | Condenser(Condnum)%ActualEvapPumpPower | W | Condenser(Condnum)%Name | Refrigeration:Condenser:* | HVAC | Average
RefrigeratedCase.f90(8603) | Refrigeration Air Chiller System Condenser Pump Electric Energy | Condenser(Condnum)%EvapPumpConsumption | J | Condenser(Condnum)%Name | Refrigeration:Condenser:* | HVAC | Sum
RefrigeratedCase.f90(8608) | Refrigeration Air Chiller System Condenser Basin Heater Electric Power | Condenser(Condnum)%BasinHeaterPower | W | Condenser(Condnum)%Name | Refrigeration:Condenser:* | HVAC | Average
RefrigeratedCase.f90(8611) | Refrigeration Air Chiller System Condenser Basin Heater Electric Energy | Condenser(Condnum)%BasinHeaterConsumption | J | Condenser(Condnum)%Name | Refrigeration:Condenser:* | HVAC | Sum
RefrigeratedCase.f90(8616) | Refrigeration Air Chiller System Condenser Evaporated Water Volume Flow Rate | Condenser(Condnum)%EvapWaterConsumpRate | m3/s | Condenser(Condnum)%Name | Refrigeration:Condenser:* | HVAC | Average
RefrigeratedCase.f90(8619) | Refrigeration Air Chiller System Condenser Evaporated Water Volume | Condenser(Condnum)%EvapWaterConsumption | m3 | Condenser(Condnum)%Name | Refrigeration:Condenser:* | HVAC | Sum
RefrigeratedCase.f90(8627) | Refrigeration Air Chiller System Condenser Fluid Mass Flow Rate | Condenser(Condnum)%MassFlowRate | kg/s | Condenser(Condnum)%Name | Refrigeration:Condenser:* | HVAC | Average
RefrigeratedCase.f90(8634) | Refrigeration System Condenser Heat Transfer Rate | Condenser(Condnum)%CondLoad | W | Condenser(Condnum)%Name | Refrigeration:Condenser:* | Zone | Average
RefrigeratedCase.f90(8636) | Refrigeration System Condenser Heat Transfer Energy | Condenser(Condnum)%CondEnergy | J | Condenser(Condnum)%Name | Refrigeration:Condenser:* | Zone | Sum
RefrigeratedCase.f90(8640) | Refrigeration System Condenser Total Recovered Heat Transfer Rate | Condenser(Condnum)%TotalHeatRecoveredLoad | W | Condenser(Condnum)%Name | Refrigeration:Condenser:* | Zone | Average
RefrigeratedCase.f90(8642) | Refrigeration System Condenser Total Recovered Heat Transfer Energy | Condenser(Condnum)%TotalHeatRecoveredEnergy | J | Condenser(Condnum)%Name | Refrigeration:Condenser:* | Zone | Sum
RefrigeratedCase.f90(8644) | Refrigeration System Condenser Non Refrigeration Recovered Heat Transfer Rate | Condenser(Condnum)%ExternalHeatRecoveredLoad | W | Condenser(Condnum)%Name | Refrigeration:Condenser:* | Zone | Average
RefrigeratedCase.f90(8646) | Refrigeration System Condenser Non Refrigeration Recovered Heat Transfer Energy | Condenser(Condnum)%ExternalEnergyRecovered | J | Condenser(Condnum)%Name | Refrigeration:Condenser:* | Zone | Sum
RefrigeratedCase.f90(8648) | Refrigeration System Condenser Defrost Recovered Heat Transfer Rate | Condenser(Condnum)%InternalHeatRecoveredLoad | W | Condenser(Condnum)%Name | Refrigeration:Condenser:* | Zone | Average
RefrigeratedCase.f90(8650) | Refrigeration System Condenser Defrost Recovered Heat Transfer Energy | Condenser(Condnum)%InternalEnergyRecovered | J | Condenser(Condnum)%Name | Refrigeration:Condenser:* | Zone | Sum
RefrigeratedCase.f90(8655) | Refrigeration System Condenser Fan Electric Power | Condenser(Condnum)%ActualFanPower | W | Condenser(Condnum)%Name | Refrigeration:Condenser:* | Zone | Average
RefrigeratedCase.f90(8658) | Refrigeration System Condenser Fan Electric Energy | Condenser(Condnum)%FanElecEnergy | J | Condenser(Condnum)%Name | Refrigeration:Condenser:* | Zone | Sum
RefrigeratedCase.f90(8666) | Refrigeration System Condenser Fan Electric Power | Condenser(Condnum)%ActualFanPower | W | Condenser(Condnum)%Name | Refrigeration:Condenser:* | Zone | Average
RefrigeratedCase.f90(8669) | Refrigeration System Condenser Fan Electric Energy | Condenser(Condnum)%FanElecEnergy | J | Condenser(Condnum)%Name | Refrigeration:Condenser:* | Zone | Sum
RefrigeratedCase.f90(8674) | Refrigeration System Condenser Pump Electric Power | Condenser(Condnum)%ActualEvapPumpPower | W | Condenser(Condnum)%Name | Refrigeration:Condenser:* | Zone | Average
RefrigeratedCase.f90(8677) | Refrigeration System Condenser Pump Electric Energy | Condenser(Condnum)%EvapPumpConsumption | J | Condenser(Condnum)%Name | Refrigeration:Condenser:* | Zone | Sum
RefrigeratedCase.f90(8682) | Refrigeration System Condenser Basin Heater Electric Power | Condenser(Condnum)%BasinHeaterPower | W | Condenser(Condnum)%Name | Refrigeration:Condenser:* | Zone | Average
RefrigeratedCase.f90(8685) | Refrigeration System Condenser Basin Heater Electric Energy | Condenser(Condnum)%BasinHeaterConsumption | J | Condenser(Condnum)%Name | Refrigeration:Condenser:* | Zone | Sum
RefrigeratedCase.f90(8690) | Refrigeration System Condenser Evaporated Water Volume Flow Rate | Condenser(Condnum)%EvapWaterConsumpRate | m3/s | Condenser(Condnum)%Name | Refrigeration:Condenser:* | Zone | Average
RefrigeratedCase.f90(8693) | Refrigeration System Condenser Evaporated Water Volume | Condenser(Condnum)%EvapWaterConsumption | m3 | Condenser(Condnum)%Name | Refrigeration:Condenser:* | Zone | Sum
RefrigeratedCase.f90(8701) | Refrigeration System Condenser Water Mass Flow Rate | Condenser(Condnum)%MassFlowRate | kg/s | Condenser(Condnum)%Name | Refrigeration:Condenser:* | HVAC | Average
RefrigeratedCase.f90(8713) | Refrigeration Air Chiller System Mechanical Subcooler Heat Transfer Rate | Subcooler(SubcoolNum)%MechSCTransLoad | W | Subcooler(SubcoolNum)%Name | Refrigeration:Subcooler | Zone | Average
RefrigeratedCase.f90(8716) | Refrigeration Air Chiller System Mechanical Subcooler Heat Transfer Energy | Subcooler(SubcoolNum)%MechSCTransEnergy | J | Subcooler(SubcoolNum)%Name | Refrigeration:Subcooler | Zone | Sum
RefrigeratedCase.f90(8722) | Refrigeration System Mechanical Subcooler Heat Transfer Rate | Subcooler(SubcoolNum)%MechSCTransLoad | W | Subcooler(SubcoolNum)%Name | Refrigeration:Subcooler | HVAC | Average
RefrigeratedCase.f90(8725) | Refrigeration System Mechanical Subcooler Heat Transfer Energy | Subcooler(SubcoolNum)%MechSCTransEnergy | J | Subcooler(SubcoolNum)%Name | Refrigeration:Subcooler | HVAC | Sum
RefrigeratedCase.f90(8739) | Refrigeration Transcritical System Total High Pressure Compressor Electric Power | TransSystem(RefrigSysNum)%TotCompPowerHP | W | TransSystem(RefrigSysNum)%Name | Refrigeration:TranscriticalSystem | Zone | Average
RefrigeratedCase.f90(8742) | Refrigeration Transcritical System Total High Pressure Compressor Electric Energy | TransSystem(RefrigSysNum)%TotCompElecConsumpHP | J | TransSystem(RefrigSysNum)%Name | Refrigeration:TranscriticalSystem | Zone | Sum
RefrigeratedCase.f90(8745) | Refrigeration Transcritical System Total Compressor Electric Energy | TransSystem(RefrigSysNum)%TotCompElecConsump | J | TransSystem(RefrigSysNum)%Name | Refrigeration:TranscriticalSystem | Zone | Sum
RefrigeratedCase.f90(8748) | Refrigeration Transcritical System Average COP | TransSystem(RefrigSysNum)%AverageCompressorCOP | W/W | TransSystem(RefrigSysNum)%Name | Refrigeration:TranscriticalSystem | Zone | Average
RefrigeratedCase.f90(8751) | Refrigeration Transcritical System Medium Temperature Cases and Walk Ins Heat Transfer Rate | TransSystem(RefrigSysNum)%TotalCoolingLoadMT | W | TransSystem(RefrigSysNum)%Name | Refrigeration:TranscriticalSystem | Zone | Average
RefrigeratedCase.f90(8755) | Refrigeration Transcritical System Medium Temperature Cases and Walk Ins Heat Transfer Energy | TransSystem(RefrigSysNum)%TotalCoolingEnergyMT | J | TransSystem(RefrigSysNum)%Name | Refrigeration:TranscriticalSystem | Zone | Sum
RefrigeratedCase.f90(8759) | Refrigeration Transcritical System Total Cases and Walk Ins Heat Transfer Energy | TransSystem(RefrigSysNum)%TotalCoolingEnergy | J | TransSystem(RefrigSysNum)%Name | Refrigeration:TranscriticalSystem | Zone | Sum
RefrigeratedCase.f90(8762) | Refrigeration Transcritical System Medium Temperature Suction Pipe Heat Transfer Rate | TransSystem(RefrigSysNum)%PipeHeatLoadMT | W | TransSystem(RefrigSysNum)%Name | Refrigeration:TranscriticalSystem | Zone | Average
RefrigeratedCase.f90(8765) | Refrigeration Transcritical System Medium Temperature Suction Pipe Heat Transfer Energy | TransSystem(RefrigSysNum)%PipeHeatEnergyMT | J | TransSystem(RefrigSysNum)%Name | Refrigeration:TranscriticalSystem | Zone | Sum
RefrigeratedCase.f90(8768) | Refrigeration Transcritical System High Pressure Compressor Heat Transfer Rate | TransSystem(RefrigSysNum)%TotCompCapacityHP | W | TransSystem(RefrigSysNum)%Name | Refrigeration:TranscriticalSystem | Zone | Average
RefrigeratedCase.f90(8771) | Refrigeration Transcritical System High Pressure Compressor Heat Transfer Energy | TransSystem(RefrigSysNum)%TotCompCoolingEnergyHP | J | TransSystem(RefrigSysNum)%Name | Refrigeration:TranscriticalSystem | Zone | Sum
RefrigeratedCase.f90(8774) | Refrigeration Transcritical System Net Rejected Heat Transfer Rate | TransSystem(RefrigSysNum)%NetHeatRejectLoad | W | TransSystem(RefrigSysNum)%Name | Refrigeration:TranscriticalSystem | Zone | Average
RefrigeratedCase.f90(8777) | Refrigeration Transcritical System Net Rejected Heat Transfer Energy | TransSystem(RefrigSysNum)%NetHeatRejectEnergy | J | TransSystem(RefrigSysNum)%Name | Refrigeration:TranscriticalSystem | Zone | Sum
RefrigeratedCase.f90(8780) | Refrigeration Transcritical System Estimated Refrigerant Inventory Mass | TransSystem(RefrigSysNum)%RefInventory | kg | TransSystem(RefrigSysNum)%Name | Refrigeration:TranscriticalSystem | Zone | Average
RefrigeratedCase.f90(8783) | Refrigeration Transcritical System Refrigerant Mass Flow Rate | TransSystem(RefrigSysNum)%RefMassFlowComps | kg/s | TransSystem(RefrigSysNum)%Name | Refrigeration:TranscriticalSystem | Zone | Average
RefrigeratedCase.f90(8786) | Refrigeration Transcritical System Medium Temperature Evaporating Temperature | TransSystem(RefrigSysNum)%TEvapNeededMT | C | TransSystem(RefrigSysNum)%Name | Refrigeration:TranscriticalSystem | Zone | Average
RefrigeratedCase.f90(8789) | Refrigeration Transcritical System Medium Temperature Suction Temperature | TransSystem(RefrigSysNum)%TCompInHP | C | TransSystem(RefrigSysNum)%Name | Refrigeration:TranscriticalSystem | Zone | Average
RefrigeratedCase.f90(8793) | Refrigeration Transcritical System Low Pressure Compressor Electric Power | TransSystem(RefrigSysNum)%TotCompPowerLP | W | TransSystem(RefrigSysNum)%Name | Refrigeration:TranscriticalSystem | Zone | Average
RefrigeratedCase.f90(8796) | Refrigeration Transcritical System Low Pressure Compressor Electric Energy | TransSystem(RefrigSysNum)%TotCompElecConsumpLP | J | TransSystem(RefrigSysNum)%Name | Refrigeration:TranscriticalSystem | Zone | Sum
RefrigeratedCase.f90(8799) | Refrigeration Transcritical System Low Temperature Cases and Walk Ins Heat Transfer Rate | TransSystem(RefrigSysNum)%TotalCoolingLoadLT | W | TransSystem(RefrigSysNum)%Name | Refrigeration:TranscriticalSystem | Zone | Average
RefrigeratedCase.f90(8803) | Refrigeration Transcritical System Low Temperature Cases and Walk Ins Heat Transfer Energy | TransSystem(RefrigSysNum)%TotalCoolingEnergyLT | J | TransSystem(RefrigSysNum)%Name | Refrigeration:TranscriticalSystem | Zone | Sum
RefrigeratedCase.f90(8807) | Refrigeration Transcritical System Low Temperature Suction Pipe Heat Transfer Rate | TransSystem(RefrigSysNum)%PipeHeatLoadLT | W | TransSystem(RefrigSysNum)%Name | Refrigeration:TranscriticalSystem | Zone | Average
RefrigeratedCase.f90(8810) | Refrigeration Transcritical System Low Temperature Suction Pipe Heat Transfer Energy | TransSystem(RefrigSysNum)%PipeHeatEnergyLT | J | TransSystem(RefrigSysNum)%Name | Refrigeration:TranscriticalSystem | Zone | Sum
RefrigeratedCase.f90(8813) | Refrigeration Transcritical System Low Pressure Compressor Heat Transfer Rate | TransSystem(RefrigSysNum)%TotCompCapacityLP | W | TransSystem(RefrigSysNum)%Name | Refrigeration:TranscriticalSystem | Zone | Average
RefrigeratedCase.f90(8816) | Refrigeration Transcritical System Low Pressure Compressor Heat Transfer Energy | TransSystem(RefrigSysNum)%TotCompCoolingEnergyLP | J | TransSystem(RefrigSysNum)%Name | Refrigeration:TranscriticalSystem | Zone | Sum
RefrigeratedCase.f90(8819) | Refrigeration Transcritical System Low Temperature Evaporating Temperature | TransSystem(RefrigSysNum)%TEvapNeededLT | C | TransSystem(RefrigSysNum)%Name | Refrigeration:TranscriticalSystem | Zone | Average
RefrigeratedCase.f90(8822) | Refrigeration Transcritical System Low Temperature Suction Temperature | TransSystem(RefrigSysNum)%TCompInLP | C | TransSystem(RefrigSysNum)%Name | Refrigeration:TranscriticalSystem | Zone | Average
RefrigeratedCase.f90(8856) | Refrigeration Compressor Electric Power | Compressor(CompNum)%Power | W | Compressor(CompNum)%Name | Refrigeration:Compressor | Zone | Average
RefrigeratedCase.f90(8859) | Refrigeration Compressor Electric Energy | Compressor(CompNum)%ElecConsumption | J | Compressor(CompNum)%Name | Refrigeration:Compressor | Zone | Sum
RefrigeratedCase.f90(8864) | Refrigeration Compressor Heat Transfer Rate | Compressor(CompNum)%Capacity | W | Compressor(CompNum)%Name | Refrigeration:Compressor | Zone | Average
RefrigeratedCase.f90(8867) | Refrigeration Compressor Heat Transfer Energy | Compressor(CompNum)%CoolingEnergy | J | Compressor(CompNum)%Name | Refrigeration:Compressor | Zone | Sum
RefrigeratedCase.f90(8870) | Refrigeration Compressor Runtime Fraction | Compressor(CompNum)%LoadFactor |  | Compressor(CompNum)%Name | Refrigeration:Compressor | Zone | Average
RefrigeratedCase.f90(8881) | Refrigeration Compressor Electric Power | Compressor(CompNum)%Power | W | Compressor(CompNum)%Name | Refrigeration:Compressor | Zone | Average
RefrigeratedCase.f90(8884) | Refrigeration Compressor Electric Energy | Compressor(CompNum)%ElecConsumption | J | Compressor(CompNum)%Name | Refrigeration:Compressor | Zone | Sum
RefrigeratedCase.f90(8889) | Refrigeration Compressor Heat Transfer Rate | Compressor(CompNum)%Capacity | W | Compressor(CompNum)%Name | Refrigeration:Compressor | Zone | Average
RefrigeratedCase.f90(8892) | Refrigeration Compressor Heat Transfer Energy | Compressor(CompNum)%CoolingEnergy | J | Compressor(CompNum)%Name | Refrigeration:Compressor | Zone | Sum
RefrigeratedCase.f90(8895) | Refrigeration Compressor Runtime Fraction | Compressor(CompNum)%LoadFactor |  | Compressor(CompNum)%Name | Refrigeration:Compressor | Zone | Average
RefrigeratedCase.f90(8907) | Refrigeration Transcritical System Gas Cooler Heat Transfer Rate | GasCooler(GCNum)%GasCoolerLoad | W | GasCooler(GCNum)%Name | Refrigeration:GasCooler:AirCooled | Zone | Average
RefrigeratedCase.f90(8909) | Refrigeration Transcritical System Gas Cooler Heat Transfer Energy | GasCooler(GCNum)%GasCoolerEnergy | J | GasCooler(GCNum)%Name | Refrigeration:GasCooler:AirCooled | Zone | Sum
RefrigeratedCase.f90(8911) | Refrigeration Transcritical System Gas Cooler Fan Electric Power | GasCooler(GCNum)%ActualFanPower | W | GasCooler(GCNum)%Name | Refrigeration:GasCooler:AirCooled | Zone | Average
RefrigeratedCase.f90(8914) | Refrigeration Transcritical System Gas Cooler Fan Electric Energy | GasCooler(GCNum)%FanElecEnergy | J | GasCooler(GCNum)%Name | Refrigeration:GasCooler:AirCooled | Zone | Sum
RefrigeratedCase.f90(8919) | Refrigeration Transcritical System Gas Cooler Outlet Temperature | GasCooler(GCNum)%TGasCoolerOut | C | GasCooler(GCNum)%Name | Refrigeration:GasCooler:AirCooled | Zone | Average
RefrigeratedCase.f90(8921) | Refrigeration Transcritical System Gas Cooler Outlet Pressure | GasCooler(GCNum)%PGasCoolerOut | Pa | GasCooler(GCNum)%Name | Refrigeration:GasCooler:AirCooled | Zone | Average
RefrigeratedCase.f90(8923) | Refrigeration Transcritical System Gas Cooler Defrost Recovered Heat Transfer Rate | GasCooler(GCNum)%InternalHeatRecoveredLoad | W | GasCooler(GCNum)%Name | Refrigeration:GasCooler:AirCooled | Zone | Average
RefrigeratedCase.f90(8926) | Refrigeration Transcritical System Gas Cooler Defrost Recovered Heat Transfer Energy | GasCooler(GCNum)%InternalEnergyRecovered | J | GasCooler(GCNum)%Name | Refrigeration:GasCooler:AirCooled | Zone | Sum
RoomAirManager.f90(1878) | Room Air Zone Mixed Subzone Temperature | ZTMX(Loop) | C | Zone(Loop)%Name | RoomAirSettings:ThreeNodeDisplacementVentilation | HVAC | Average
RoomAirManager.f90(1879) | Room Air Zone Occupied Subzone Temperature | ZTOC(Loop) | C | Zone(Loop)%Name | RoomAirSettings:ThreeNodeDisplacementVentilation | HVAC | Average
RoomAirManager.f90(1880) | Room Air Zone Floor Subzone Temperature | ZTFLOOR(Loop) | C | Zone(Loop)%Name | RoomAirSettings:ThreeNodeDisplacementVentilation | HVAC | Average
RoomAirManager.f90(1881) | Room Air Zone Transition Height | HeightTransition(Loop) | m | Zone(Loop)%Name | RoomAirSettings:ThreeNodeDisplacementVentilation | HVAC | Average
RoomAirManager.f90(1882) | Room Air Zone Recommended Minimum Flow Fraction | FracMinFlow(Loop) |  | Zone(Loop)%Name | RoomAirSettings:ThreeNodeDisplacementVentilation | HVAC | Average
RoomAirManager.f90(1884) | Room Air Zone Is Mixed Status | ZoneDVMixedFlagRep(Loop) |  | Zone(Loop)%Name | RoomAirSettings:ThreeNodeDisplacementVentilation | HVAC | Average
RoomAirManager.f90(1885) | Room Air Zone Average Temperature Gradient | AvgTempGrad(Loop) | K/m | Zone(Loop)%Name | RoomAirSettings:ThreeNodeDisplacementVentilation | HVAC | Average
RoomAirManager.f90(1887) | Room Air Zone Maximum Temperature Gradient | MaxTempGrad(Loop) | K/m | Zone(Loop)%Name | RoomAirSettings:ThreeNodeDisplacementVentilation | HVAC | Average
RoomAirManager.f90(1889) | Room Air Zone Thermal Comfort Effective Air Temperature | TCMF(Loop) | C | Zone(Loop)%Name | RoomAirSettings:ThreeNodeDisplacementVentilation | HVAC | Average
RoomAirManager.f90(1891) | Room Air Zone Thermostat Temperature | TempTstatAir(Loop) | C | Zone(Loop)%Name | RoomAirSettings:ThreeNodeDisplacementVentilation | HVAC | Average
RoomAirManager.f90(1913) | Room Air Zone Mixed Subzone Temperature | ZTMX(Loop) | C | Zone(Loop)%Name | RoomAirSettings:UnderFloorAirDistributionInterior | HVAC | Average
RoomAirManager.f90(1914) | Room Air Zone Occupied Subzone Temperature | ZTOC(Loop) | C | Zone(Loop)%Name | RoomAirSettings:UnderFloorAirDistributionInterior | HVAC | Average
RoomAirManager.f90(1915) | Room Air Zone Transition Height | HeightTransition(Loop) | m | Zone(Loop)%Name | RoomAirSettings:UnderFloorAirDistributionInterior | HVAC | Average
RoomAirManager.f90(1916) | Room Air Zone Is Mixed Status | ZoneUFMixedFlagRep(Loop) |  | Zone(Loop)%Name | RoomAirSettings:UnderFloorAirDistributionInterior | HVAC | Average
RoomAirManager.f90(1917) | Room Air Zone Average Temperature Gradient | AvgTempGrad(Loop) | K/m | Zone(Loop)%Name | RoomAirSettings:UnderFloorAirDistributionInterior | HVAC | Average
RoomAirManager.f90(1919) | Room Air Zone Effective Comfort Air Temperature | TCMF(Loop) | C | Zone(Loop)%Name | RoomAirSettings:UnderFloorAirDistributionInterior | HVAC | Average
RoomAirManager.f90(1920) | Room Air Zone Thermostat Temperature | TempTstatAir(Loop) | C | Zone(Loop)%Name | RoomAirSettings:UnderFloorAirDistributionInterior | HVAC | Average
RoomAirManager.f90(1921) | Room Air Zone Transition Height Gamma Value | ZoneUFGamma(Loop) |  | Zone(Loop)%Name | RoomAirSettings:UnderFloorAirDistributionInterior | HVAC | Average
RoomAirManager.f90(1922) | Room Air Zone Plume Heat Transfer Rate | ZoneUFPowInPlumes(Loop) | W | Zone(Loop)%Name | RoomAirSettings:UnderFloorAirDistributionInterior | HVAC | Average
RoomAirManager.f90(1924) | Room Air Zone Temperature Stratification Fraction | Phi(Loop) |  | Zone(Loop)%Name | RoomAirSettings:UnderFloorAirDistributionInterior | HVAC | Average
RoomAirManager.f90(1937) | Room Air Zone Mixed Subzone Temperature | ZTMX(Loop) | C | Zone(Loop)%Name | RoomAirSettings:UnderFloorAirDistributionExterior | HVAC | Average
RoomAirManager.f90(1938) | Room Air Zone Occupied Subzone Temperature | ZTOC(Loop) | C | Zone(Loop)%Name | RoomAirSettings:UnderFloorAirDistributionExterior | HVAC | Average
RoomAirManager.f90(1939) | Room Air Zone Transition Height | HeightTransition(Loop) | m | Zone(Loop)%Name | RoomAirSettings:UnderFloorAirDistributionExterior | HVAC | Average
RoomAirManager.f90(1940) | Room Air Zone Is Mixed Status | ZoneUFMixedFlagRep(Loop) |  | Zone(Loop)%Name | RoomAirSettings:UnderFloorAirDistributionExterior | HVAC | Average
RoomAirManager.f90(1941) | Room Air Zone Average Temperature Gradient | AvgTempGrad(Loop) | K/m | Zone(Loop)%Name | RoomAirSettings:UnderFloorAirDistributionExterior | HVAC | Average
RoomAirManager.f90(1943) | Room Air Zone Effective Comfort Air Temperature | TCMF(Loop) | C | Zone(Loop)%Name | RoomAirSettings:UnderFloorAirDistributionExterior | HVAC | Average
RoomAirManager.f90(1944) | Room Air Zone Thermostat Temperature | TempTstatAir(Loop) | C | Zone(Loop)%Name | RoomAirSettings:UnderFloorAirDistributionExterior | HVAC | Average
RoomAirManager.f90(1945) | Room Air Zone Transition Height Gamma Value | ZoneUFGamma(Loop) |  | Zone(Loop)%Name | RoomAirSettings:UnderFloorAirDistributionExterior | HVAC | Average
RoomAirManager.f90(1946) | Room Air Zone Plume Heat Transfer Rate | ZoneUFPowInPlumes(Loop) | W | Zone(Loop)%Name | RoomAirSettings:UnderFloorAirDistributionExterior | HVAC | Average
RoomAirManager.f90(1948) | Room Air Zone Window Plume Heat Transfer Rate | ZoneUFPowInPlumesfromWindows(Loop) | W | Zone(Loop)%Name | RoomAirSettings:UnderFloorAirDistributionExterior | HVAC | Average
RoomAirManager.f90(1950) | Room Air Zone Temperature Stratification Fraction | Phi(Loop) |  | Zone(Loop)%Name | RoomAirSettings:UnderFloorAirDistributionExterior | HVAC | Average
RoomAirManager.f90(2018) | Room Air Zone Jet Region Temperature | ZTjet(Loop) | C | Zone(Loop)%Name | RoomAirSettings:CrossVentilation | Zone | Average
RoomAirManager.f90(2019) | Room Air Zone Recirculation Region Temperature | ZTrec(Loop) | C | Zone(Loop)%Name | RoomAirSettings:CrossVentilation | Zone | Average
RoomAirManager.f90(2021) | Room Air Zone Jet Region Average Air Velocity | Ujet(Loop) | m/s | Zone(Loop)%Name | RoomAirSettings:CrossVentilation | Zone | Average
RoomAirManager.f90(2022) | Room Air Zone Recirculation Region Average Air Velocity | Urec(Loop) | m/s | Zone(Loop)%Name | RoomAirSettings:CrossVentilation | Zone | Average
RoomAirManager.f90(2024) | Room Air Zone Recirculation and Inflow Rate Ratio | RecInflowRatio(Loop) |  | Zone(Loop)%Name | RoomAirSettings:CrossVentilation | Zone | Average
RoomAirManager.f90(2026) | Room Air Zone Inflow Opening Area | Ain(Loop) | m2 | Zone(Loop)%Name | RoomAirSettings:CrossVentilation | Zone | Average
RoomAirManager.f90(2027) | Room Air Zone Room Length | Dstar(Loop) | m | Zone(Loop)%Name | RoomAirSettings:CrossVentilation | Zone | Average
RoomAirManager.f90(2028) | Room Air Zone Is Mixing Status | ZoneCVisMixing(Loop) |  | Zone(Loop)%Name | RoomAirSettings:CrossVentilation | Zone | Average
RoomAirManager.f90(2029) | Room Air Zone Is Recirculating Status | ZoneCVhasREC(Loop) |  | Zone(Loop)%Name | RoomAirSettings:CrossVentilation | Zone | Average
RoomAirManager.f90(2035) | Room Air Window Jet Region Average Air Velocity | CVJetRecFlows(Loop | m/s | Average | RoomAirSettings:CrossVentilation | i)%Ujet | Zone
RoomAirModelMundt.f90(331) | Room Air Node Air Temperature | LineNode(MundtZoneIndex | C | Average | RoomAirSettings:CrossVentilation | NodeNum)%Temp | HVAC
RoomAirModelUserTempPattern.f90(575) | Room Air Zone Vertical Temperature Gradient | AirPatternZoneInfo(ZoneNum)%Gradient | K/m | AirPatternZoneInfo(ZoneNum)%ZoneName | RoomAirSettings:CrossVentilation | HVAC | Average
ScheduleManager.f90(4642) | Schedule Value | Schedule(ScheduleIndex)%CurrentValue |  | Schedule(ScheduleIndex)%Name | Any Schedule | Zone | Average
SetPointManager.f90(3166) | Setpoint Manager Warmest Temperature Critical Zone Number | WarmestSetPtMgrTempFlow(SetPtMgrNum)%CritZoneNum |  | WarmestSetPtMgrTempFlow(SetPtMgrNum)%Name | SetpointManager:FollowGroundTemperature | HVAC | Average
SetPointManager.f90(3169) | Setpoint Manager Warmest Temperature Turndown Flow Fraction | WarmestSetPtMgrTempFlow(SetPtMgrNum)%Turndown |  | WarmestSetPtMgrTempFlow(SetPtMgrNum)%Name | SetpointManager:FollowGroundTemperature | HVAC | Average
SimAirServingZones.f90(1240) | Air System Simulation Cycle On Off Status | PriAirSysAvailMgr(AirSysNum)%AvailStatus |  | PrimaryAirSystem(AirSysNum)%Name | AirLoopHVAC | HVAC | Average
SimAirServingZones.f90(2075) | Air System Simulation Maximum Iteration Count | IterMax |  | SimAir | AirLoopHVAC | HVAC | Sum
SimAirServingZones.f90(2076) | Air System Simulation Iteration Count | IterTot |  | SimAir | AirLoopHVAC | HVAC | Sum
SimAirServingZones.f90(2077) | Air System Component Model Simulation Calls | NumCallsTot |  | SimAir | AirLoopHVAC | HVAC | Sum
SolarShading.f90(927) | Zone Windows Total Transmitted Solar Radiation Rate | ZoneTransSolar(ZoneLoop) | W | Zone(ZoneLoop)%Name | Zone | Zone | Average
SolarShading.f90(929) | Zone Exterior Windows Total Transmitted Beam Solar Radiation Rate | ZoneBmSolFrExtWinsRep(ZoneLoop) | W | Zone(ZoneLoop)%Name | Zone | Zone | Average
SolarShading.f90(932) | Zone Interior Windows Total Transmitted Beam Solar Radiation Rate | ZoneBmSolFrIntWinsRep(ZoneLoop) | W | Zone(ZoneLoop)%Name | Zone | Zone | Average
SolarShading.f90(935) | Zone Exterior Windows Total Transmitted Diffuse Solar Radiation Rate | ZoneDifSolFrExtWinsRep(ZoneLoop) | W | Zone(ZoneLoop)%Name | Zone | Zone | Average
SolarShading.f90(938) | Zone Interior Windows Total Transmitted Diffuse Solar Radiation Rate | ZoneDifSolFrIntWinsRep(ZoneLoop) | W | Zone(ZoneLoop)%Name | Zone | Zone | Average
SolarShading.f90(941) | Zone Windows Total Heat Gain Rate | ZoneWinHeatGainRep(ZoneLoop) | W | Zone(ZoneLoop)%Name | Zone | Zone | Average
SolarShading.f90(943) | Zone Windows Total Heat Loss Rate | ZoneWinHeatLossRep(ZoneLoop) | W | Zone(ZoneLoop)%Name | Zone | Zone | Average
SolarShading.f90(946) | Zone Windows Total Transmitted Solar Radiation Energy | ZoneTransSolarEnergy(ZoneLoop) | J | Zone(ZoneLoop)%Name | Zone | Zone | Sum
SolarShading.f90(948) | Zone Exterior Windows Total Transmitted Beam Solar Radiation Energy | ZoneBmSolFrExtWinsRepEnergy(ZoneLoop) | J | Zone(ZoneLoop)%Name | Zone | Zone | Sum
SolarShading.f90(951) | Zone Interior Windows Total Transmitted Beam Solar Radiation Energy | ZoneBmSolFrIntWinsRepEnergy(ZoneLoop) | J | Zone(ZoneLoop)%Name | Zone | Zone | Sum
SolarShading.f90(954) | Zone Exterior Windows Total Transmitted Diffuse Solar Radiation Energy | ZoneDifSolFrExtWinsRepEnergy(ZoneLoop) | J | Zone(ZoneLoop)%Name | Zone | Zone | Sum
SolarShading.f90(957) | Zone Interior Windows Total Transmitted Diffuse Solar Radiation Energy | ZoneDifSolFrIntWinsRepEnergy(ZoneLoop) | J | Zone(ZoneLoop)%Name | Zone | Zone | Sum
SolarShading.f90(960) | Zone Windows Total Heat Gain Energy | ZoneWinHeatGainRepEnergy(ZoneLoop) | J | Zone(ZoneLoop)%Name | Zone | Zone | Sum
SolarShading.f90(963) | Zone Windows Total Heat Loss Energy | ZoneWinHeatLossRepEnergy(ZoneLoop) | J | Zone(ZoneLoop)%Name | Zone | Zone | Sum
SolarShading.f90(968) | Zone Opaque Surface Inside Faces Total Conduction Heat Gain Rate | ZoneOpaqSurfInsFaceCondGainRep(ZoneLoop) | W | Zone(ZoneLoop)%Name | Zone(Advanced) | Zone | Average
SolarShading.f90(971) | Zone Opaque Surface Inside Faces Total Conduction Heat Loss Rate | ZoneOpaqSurfInsFaceCondLossRep(ZoneLoop) | W | Zone(ZoneLoop)%Name | Zone(Advanced) | Zone | Average
SolarShading.f90(975) | Zone Opaque Surface Inside Faces Total Conduction Heat Gain Energy | ZnOpqSurfInsFaceCondGnRepEnrg(ZoneLoop) | J | Zone(ZoneLoop)%Name | Zone(Advanced) | Zone | Sum
SolarShading.f90(978) | Zone Opaque Surface Inside Faces Total Conduction Heat Loss Energy | ZnOpqSurfInsFaceCondLsRepEnrg(ZoneLoop) | J | Zone(ZoneLoop)%Name | Zone(Advanced) | Zone | Sum
SolarShading.f90(988) | Surface Outside Face Sunlit Area | SurfSunlitArea(SurfLoop) | m2 | Surface(SurfLoop)%Name | Surfaces | Zone | Average
SolarShading.f90(990) | Surface Outside Face Sunlit Fraction | SurfSunlitFrac(SurfLoop) |  | Surface(SurfLoop)%Name | Surfaces | Zone | Average
SolarShading.f90(992) | Surface Outside Face Incident Solar Radiation Rate per Area | QRadSWOutIncident(SurfLoop) | W/m2 | Surface(SurfLoop)%Name | Surfaces | Zone | Average
SolarShading.f90(996) | Surface Outside Face Incident Beam Solar Radiation Rate per Area | QRadSWOutIncidentBeam(SurfLoop) | W/m2 | Surface(SurfLoop)%Name | Surfaces | Zone | Average
SolarShading.f90(999) | Surface Outside Face Incident Sky Diffuse Solar Radiation Rate per Area | QRadSWOutIncidentSkyDiffuse(SurfLoop) | W/m2 | Surface(SurfLoop)%Name | Surfaces | Zone | Average
SolarShading.f90(1002) | Surface Outside Face Incident Ground Diffuse Solar Radiation Rate per Area | QRadSWOutIncidentGndDiffuse(SurfLoop) | W/m2 | Surface(SurfLoop)%Name | Surfaces | Zone | Average
SolarShading.f90(1005) | Surface Outside Face Beam Solar Incident Angle Cosine Value | CosIncidenceAngle(SurfLoop) |  | Surface(SurfLoop)%Name | Surfaces | Zone | Average
SolarShading.f90(1008) | Surface Outside Face Incident Sky Diffuse Ground Reflected Solar Radiation Rate per Area | QRadSWOutIncSkyDiffReflGnd(SurfLoop) | W/m2 | Surface(SurfLoop)%Name | Surfaces | Zone | Average
SolarShading.f90(1011) | Surface Outside Face Incident Sky Diffuse Surface Reflected Solar Radiation Rate per Area | QRadSWOutIncSkyDiffReflObs(SurfLoop) | W/m2 | Surface(SurfLoop)%Name | Surfaces | Zone | Average
SolarShading.f90(1014) | Surface Outside Face Incident Beam To Beam Surface Reflected Solar Radiation Rate per Area | QRadSWOutIncBmToBmReflObs(SurfLoop) | W/m2 | Surface(SurfLoop)%Name | Surfaces | Zone | Average
SolarShading.f90(1017) | Surface Outside Face Incident Beam To Diffuse Surface Reflected Solar Radiation Rate per Area | QRadSWOutIncBmToDiffReflObs(SurfLoop) | W/m2 | Surface(SurfLoop)%Name | Surfaces | Zone | Average
SolarShading.f90(1020) | Surface Outside Face Incident Beam To Diffuse Ground Reflected Solar Radiation Rate per Area | QRadSWOutIncBmToDiffReflGnd(SurfLoop) | W/m2 | Surface(SurfLoop)%Name | Surfaces | Zone | Average
SolarShading.f90(1023) | Surface Anisotropic Sky Multiplier | AnisoSkyMult(SurfLoop) |  | Surface(SurfLoop)%Name | Surfaces | Zone | Average
SolarShading.f90(1025) | Surface Window BSDF Beam Direction Number | BSDFBeamDirectionRep(SurfLoop) |  | Surface(SurfLoop)%Name | Surfaces | Zone | Average
SolarShading.f90(1027) | Surface Window BSDF Beam Theta Angle | BSDFBeamThetaRep(SurfLoop) | rad | Surface(SurfLoop)%Name | Surfaces | Zone | Average
SolarShading.f90(1029) | Surface Window BSDF Beam Phi Angle | BSDFBeamPhiRep(SurfLoop) | rad | Surface(SurfLoop)%Name | Surfaces | Zone | Average
SolarShading.f90(1037) | Surface Window Total Glazing Layers Absorbed Solar Radiation Rate | QRadSWwinAbsTot(SurfLoop) | W | Surface(SurfLoop)%Name | Windows/GlassDoors | Zone | Average
SolarShading.f90(1040) | Surface Window Total Glazing Layers Absorbed Shortwave Radiation Rate | SWwinAbsTotalReport(SurfLoop) | W | Surface(SurfLoop)%Name | Windows/GlassDoors | Zone | Average
SolarShading.f90(1050) | Surface Window Total Absorbed Shortwave Radiation Rate Layer //TRIM(RoundSigDigits(I))// | QRadSWwinAbsLayer(SurfLoop | W | Average | Windows/GlassDoors | I) | Zone
SolarShading.f90(1052) | Surface Window Front Face Temperature Layer //TRIM(RoundSigDigits(I))// | FenLaySurfTempFront(SurfLoop | C | Average | Windows/GlassDoors | I) | Zone
SolarShading.f90(1054) | Surface Window Back Face Temperature Layer //TRIM(RoundSigDigits(I))// | FenLaySurfTempBack(SurfLoop | C | Average | Windows/GlassDoors | I) | Zone
SolarShading.f90(1058) | Surface Window Transmitted Solar Radiation Rate | WinTransSolar(SurfLoop) | W | Surface(SurfLoop)%Name | Windows/GlassDoors | Zone | Average
SolarShading.f90(1060) | Surface Window Transmitted Beam Solar Radiation Rate | WinBmSolar(SurfLoop) | W | Surface(SurfLoop)%Name | Windows/GlassDoors | Zone | Average
SolarShading.f90(1064) | Surface Window Transmitted Beam To Beam Solar Radiation Rate | WinBmBmSolar(SurfLoop) | W | Surface(SurfLoop)%Name | Windows/GlassDoors | Zone | Average
SolarShading.f90(1066) | Surface Window Transmitted Beam To Diffuse Solar Radiation Rate | WinBmDifSolar(SurfLoop) | W | Surface(SurfLoop)%Name | Windows/GlassDoors | Zone | Average
SolarShading.f90(1069) | Surface Window Transmitted Diffuse Solar Radiation Rate | WinDifSolar(SurfLoop) | W | Surface(SurfLoop)%Name | Windows/GlassDoors | Zone | Average
SolarShading.f90(1071) | Surface Window Heat Gain Rate | WinHeatGainRep(SurfLoop) | W | Surface(SurfLoop)%Name | Windows/GlassDoors | Zone | Average
SolarShading.f90(1073) | Surface Window Heat Loss Rate | WinHeatLossRep(SurfLoop) | W | Surface(SurfLoop)%Name | Windows/GlassDoors | Zone | Average
SolarShading.f90(1075) | Surface Window Gap Convective Heat Transfer Rate | WinGapConvHtFlowRep(SurfLoop) | W | Surface(SurfLoop)%Name | Windows/GlassDoors | Zone | Average
SolarShading.f90(1078) | Surface Window Shading Device Absorbed Solar Radiation Rate | WinShadingAbsorbedSolar(SurfLoop) | W | Surface(SurfLoop)%Name | Windows/GlassDoors | Zone | Average
SolarShading.f90(1084) | Surface Window Inside Face Glazing Zone Convection Heat Gain Rate | WinGainConvGlazToZoneRep(SurfLoop) | W | Surface(SurfLoop)%Name | Windows/GlassDoors(Advanced) | Zone | Average
SolarShading.f90(1086) | Surface Window Inside Face Glazing Net Infrared Heat Transfer Rate | WinGainIRGlazToZoneRep(SurfLoop) | W | Surface(SurfLoop)%Name | Windows/GlassDoors(Advanced) | Zone | Average
SolarShading.f90(1088) | Surface Window Shortwave from Zone Back Out Window Heat Transfer Rate | WinLossSWZoneToOutWinRep(SurfLoop) | W | Surface(SurfLoop)%Name | Windows/GlassDoors(Advanced) | Zone | Average
SolarShading.f90(1090) | Surface Window Inside Face Frame and Divider Zone Heat Gain Rate | WinGainFrameDividerToZoneRep(SurfLoop) | W | Surface(SurfLoop)%Name | Windows/GlassDoors(Advanced) | Zone | Average
SolarShading.f90(1092) | Surface Window Inside Face Gap between Shade and Glazing Zone Convection Heat Gain Rate | WinGainConvGlazShadGapToZoneRep(SurfLoop) | W | Surface(SurfLoop)%Name | Windows/GlassDoors(Advanced) | Zone | Average
SolarShading.f90(1094) | Surface Window Inside Face Shade Zone Convection Heat Gain Rate | WinGainConvShadeToZoneRep(SurfLoop) | W | Surface(SurfLoop)%Name | Windows/GlassDoors(Advanced) | Zone | Average
SolarShading.f90(1096) | Surface Window Inside Face Shade Net Infrared Heat Transfer Rate | WinGainIRShadeToZoneRep(SurfLoop) | W | Surface(SurfLoop)%Name | Windows/GlassDoors(Advanced) | Zone | Average
SolarShading.f90(1099) | Surface Window Inside Face Other Convection Heat Gain Rate | OtherConvGainInsideFaceToZoneRep(SurfLoop) | W | Surface(SurfLoop)%Name | Windows/GlassDoors(Advanced) | Zone | Average
SolarShading.f90(1108) | Surface Window Thermochromic Layer Temperature | SurfaceWindow(SurfLoop)%TCLayerTemp | C | Surface(SurfLoop)%Name | Thermochromic Windows | Zone | Average
SolarShading.f90(1110) | Surface Window Thermochromic Layer Property Specification Temperature | SurfaceWindow(SurfLoop)%SpecTemp | C | Surface(SurfLoop)%Name | Thermochromic Windows | Zone | Average
SolarShading.f90(1119) | Surface Window Switchable Glazing Switching Factor | SurfaceWindow(SurfLoop)%SwitchingFactor |  | Surface(SurfLoop)%Name | Switchable Windows | Zone | Average
SolarShading.f90(1122) | Surface Window Switchable Glazing Visible Transmittance | SurfaceWindow(SurfLoop)%VisTransSelected |  | Surface(SurfLoop)%Name | Switchable Windows | Zone | Average
SolarShading.f90(1130) | Surface Window Frame Heat Gain Rate | SurfaceWindow(SurfLoop)%FrameHeatGain | W | Surface(SurfLoop)%Name | Window Frames | Zone | Average
SolarShading.f90(1132) | Surface Window Frame Heat Loss Rate | SurfaceWindow(SurfLoop)%FrameHeatLoss | W | Surface(SurfLoop)%Name | Window Frames | Zone | Average
SolarShading.f90(1134) | Surface Window Frame Inside Temperature | SurfaceWindow(SurfLoop)%FrameTempSurfIn | C | Surface(SurfLoop)%Name | Window Frames | Zone | Average
SolarShading.f90(1136) | Surface Window Frame Outside Temperature | SurfaceWindow(SurfLoop)%FrameTempSurfOut | C | Surface(SurfLoop)%Name | Window Frames | Zone | Average
SolarShading.f90(1141) | Surface Window Divider Heat Gain Rate | SurfaceWindow(SurfLoop)%DividerHeatGain | W | Surface(SurfLoop)%Name | Window Dividers | Zone | Average
SolarShading.f90(1143) | Surface Window Divider Heat Loss Rate | SurfaceWindow(SurfLoop)%DividerHeatLoss | W | Surface(SurfLoop)%Name | Window Dividers | Zone | Average
SolarShading.f90(1145) | Surface Window Divider Inside Temperature | SurfaceWindow(SurfLoop)%DividerTempSurfIn | C | Surface(SurfLoop)%Name | Window Dividers | Zone | Average
SolarShading.f90(1147) | Surface Window Divider Outside Temperature | SurfaceWindow(SurfLoop)%DividerTempSurfOut | C | Surface(SurfLoop)%Name | Window Dividers | Zone | Average
SolarShading.f90(1153) | Surface Window Total Glazing Layers Absorbed Solar Radiation Energy | QRadSWwinAbsTotEnergy(SurfLoop) | J | Surface(SurfLoop)%Name | Windows | Zone | Sum
SolarShading.f90(1156) | Surface Window Transmitted Solar Radiation Energy | WinTransSolarEnergy(SurfLoop) | J | Surface(SurfLoop)%Name | Windows | Zone | Sum
SolarShading.f90(1158) | Surface Window Transmitted Beam Solar Radiation Energy | WinBmSolarEnergy(SurfLoop) | J | Surface(SurfLoop)%Name | Windows | Zone | Sum
SolarShading.f90(1162) | Surface Window Transmitted Beam To Beam Solar Radiation Energy | WinBmBmSolarEnergy(SurfLoop) | J | Surface(SurfLoop)%Name | Windows | Zone | Sum
SolarShading.f90(1165) | Surface Window Transmitted Beam To Diffuse Solar Radiation Energy | WinBmDifSolarEnergy(SurfLoop) | J | Surface(SurfLoop)%Name | Windows | Zone | Sum
SolarShading.f90(1169) | Surface Window Transmitted Diffuse Solar Radiation Energy | WinDifSolarEnergy(SurfLoop) | J | Surface(SurfLoop)%Name | Windows | Zone | Sum
SolarShading.f90(1171) | Surface Window Heat Gain Energy | WinHeatGainRepEnergy(SurfLoop) | J | Surface(SurfLoop)%Name | Windows | Zone | Sum
SolarShading.f90(1173) | Surface Window Heat Loss Energy | WinHeatLossRepEnergy(SurfLoop) | J | Surface(SurfLoop)%Name | Windows | Zone | Sum
SolarShading.f90(1175) | Surface Window Gap Convective Heat Transfer Energy | WinGapConvHtFlowRepEnergy(SurfLoop) | J | Surface(SurfLoop)%Name | Windows | Zone | Sum
SolarShading.f90(1177) | Surface Window Shading Device Absorbed Solar Radiation Energy | WinShadingAbsorbedSolarEnergy(SurfLoop) | J | Surface(SurfLoop)%Name | Windows | Zone | Sum
SolarShading.f90(1181) | Surface Window System Solar Transmittance | WinSysSolTransmittance(SurfLoop) |  | Surface(SurfLoop)%Name | Windows | Zone | Average
SolarShading.f90(1183) | Surface Window System Solar Reflectance | WinSysSolReflectance(SurfLoop) |  | Surface(SurfLoop)%Name | Windows | Zone | Average
SolarShading.f90(1185) | Surface Window System Solar Absorptance | WinSysSolAbsorptance(SurfLoop) |  | Surface(SurfLoop)%Name | Windows | Zone | Average
SolarShading.f90(1187) | Surface Window Inside Face Glazing Condensation Status | InsideGlassCondensationFlag(SurfLoop) |  | Surface(SurfLoop)%Name | Windows | Zone | Average
SolarShading.f90(1190) | Surface Window Inside Face Frame Condensation Status | InsideFrameCondensationFlag(SurfLoop) |  | Surface(SurfLoop)%Name | Windows | Zone | Average
SolarShading.f90(1192) | Surface Window Inside Face Divider Condensation Status | InsideDividerCondensationFlag(SurfLoop) |  | Surface(SurfLoop)%Name | Windows | Zone | Average
SolarShading.f90(1198) | Surface Window Outside Reveal Reflected Beam Solar Radiation Rate | SurfaceWindow(SurfLoop)%BmSolRefldOutsRevealReport | W | Surface(SurfLoop)%Name | Windows | Zone | Average
SolarShading.f90(1202) | Surface Window Outside Reveal Reflected Beam Solar Radiation Energy | SurfaceWindow(SurfLoop)%BmSolRefldOutsRevealRepEnergy | J | Surface(SurfLoop)%Name | Windows | Zone | Sum
SolarShading.f90(1209) | Surface Window Inside Reveal Reflected Beam Solar Radiation Rate | SurfaceWindow(SurfLoop)%BmSolRefldInsRevealReport | W | Surface(SurfLoop)%Name | Windows | Zone | Average
SolarShading.f90(1213) | Surface Window Inside Reveal Reflected Beam Solar Radiation Energy | SurfaceWindow(SurfLoop)%BmSolRefldInsRevealRepEnergy | J | Surface(SurfLoop)%Name | Windows | Zone | Sum
SolarShading.f90(1219) | Surface Window Inside Reveal Absorbed Beam Solar Radiation Rate | SurfaceWindow(SurfLoop)%BmSolAbsdInsRevealReport | W | Surface(SurfLoop)%Name | Windows | Zone | Average
SolarShading.f90(1222) | Surface Window Inside Reveal Reflected Diffuse Zone Solar Radiation Rate | SurfaceWindow(SurfLoop)%InsRevealDiffIntoZoneReport | W | Surface(SurfLoop)%Name | Windows | Zone | Average
SolarShading.f90(1225) | Surface Window Inside Reveal Reflected Diffuse Frame Solar Radiation Rate | SurfaceWindow(SurfLoop)%InsRevealDiffOntoFrameReport | W | Surface(SurfLoop)%Name | Windows | Zone | Average
SolarShading.f90(1228) | Surface Window Inside Reveal Reflected Diffuse Glazing Solar Radiation Rate | SurfaceWindow(SurfLoop)%InsRevealDiffOntoGlazingReport | W | Surface(SurfLoop)%Name | Windows | Zone | Average
SolarShading.f90(1236) | Surface Window Blind Beam to Beam Solar Transmittance | SurfaceWindow(SurfLoop)%BlTsolBmBm |  | Surface(SurfLoop)%Name | Window Blinds | Zone | Average
SolarShading.f90(1239) | Surface Window Blind Beam to Diffuse Solar Transmittance | SurfaceWindow(SurfLoop)%BlTsolBmDif |  | Surface(SurfLoop)%Name | Window Blinds | Zone | Average
SolarShading.f90(1242) | Surface Window Blind Diffuse to Diffuse Solar Transmittance | SurfaceWindow(SurfLoop)%BlTsolDifDif |  | Surface(SurfLoop)%Name | Window Blinds | Zone | Average
SolarShading.f90(1245) | Surface Window Blind and Glazing System Beam Solar Transmittance | SurfaceWindow(SurfLoop)%BlGlSysTsolBmBm |  | Surface(SurfLoop)%Name | Window Blinds | Zone | Average
SolarShading.f90(1248) | Surface Window Blind and Glazing System Diffuse Solar Transmittance | SurfaceWindow(SurfLoop)%BlGlSysTsolDifDif |  | Surface(SurfLoop)%Name | Window Blinds | Zone | Average
SolarShading.f90(1256) | Surface Window Screen Beam to Beam Solar Transmittance | SurfaceWindow(SurfLoop)%ScTsolBmBm |  | Surface(SurfLoop)%Name | Window Screens | Zone | Average
SolarShading.f90(1259) | Surface Window Screen Beam to Diffuse Solar Transmittance | SurfaceWindow(SurfLoop)%ScTsolBmDif |  | Surface(SurfLoop)%Name | Window Screens | Zone | Average
SolarShading.f90(1262) | Surface Window Screen Diffuse to Diffuse Solar Transmittance | SurfaceWindow(SurfLoop)%ScTsolDifDif |  | Surface(SurfLoop)%Name | Window Screens | Zone | Average
SolarShading.f90(1265) | Surface Window Screen and Glazing System Beam Solar Transmittance | SurfaceWindow(SurfLoop)%ScGlSysTsolBmBm |  | Surface(SurfLoop)%Name | Window Screens | Zone | Average
SolarShading.f90(1268) | Surface Window Screen and Glazing System Diffuse Solar Transmittance | SurfaceWindow(SurfLoop)%ScGlSysTsolDifDif |  | Surface(SurfLoop)%Name | Window Screens | Zone | Average
SolarShading.f90(1274) | Surface Window Solar Horizontal Profile Angle | SurfaceWindow(SurfLoop)%ProfileAngHor | deg | Surface(SurfLoop)%Name | Windows | Zone | Average
SolarShading.f90(1277) | Surface Window Solar Vertical Profile Angle | SurfaceWindow(SurfLoop)%ProfileAngVert | deg | Surface(SurfLoop)%Name | Windows | Zone | Average
SolarShading.f90(1280) | Surface Window Glazing Beam to Beam Solar Transmittance | SurfaceWindow(SurfLoop)%GlTsolBmBm |  | Surface(SurfLoop)%Name | Windows | Zone | Average
SolarShading.f90(1283) | Surface Window Glazing Beam to Diffuse Solar Transmittance | SurfaceWindow(SurfLoop)%GlTsolBmDif |  | Surface(SurfLoop)%Name | Windows | Zone | Average
SolarShading.f90(1286) | Surface Window Glazing Diffuse to Diffuse Solar Transmittance | SurfaceWindow(SurfLoop)%GlTsolDifDif |  | Surface(SurfLoop)%Name | Windows | Zone | Average
SolarShading.f90(1289) | Surface Window Model Solver Iteration Count | SurfaceWindow(SurfLoop)%WindowCalcIterationsRep |  | Surface(SurfLoop)%Name | Windows | Zone | Average
SolarShading.f90(1296) | Surface Window Total Glazing Layers Absorbed Solar Radiation Rate | QRadSWwinAbsTot(SurfLoop) | W | Surface(SurfLoop)%Name | InteriorWindows(Advanced) | Zone | Average
SolarShading.f90(1299) | Surface Window Total Glazing Layers Absorbed Shortwave Radiation Rate | SWwinAbsTotalReport(SurfLoop) | W | Surface(SurfLoop)%Name | InteriorWindows(Advanced) | Zone | Average
SolarShading.f90(1303) | Surface Window Transmitted Solar Radiation Rate | WinTransSolar(SurfLoop) | W | Surface(SurfLoop)%Name | InteriorWindows(Advanced) | Zone | Average
SolarShading.f90(1306) | Surface Window Transmitted Beam Solar Radiation Rate | WinBmSolar(SurfLoop) | W | Surface(SurfLoop)%Name | InteriorWindows(Advanced) | Zone | Average
SolarShading.f90(1310) | Surface Window Transmitted Beam To Beam Solar Radiation Rate | WinBmBmSolar(SurfLoop) | W | Surface(SurfLoop)%Name | InteriorWindows(Advanced) | Zone | Average
SolarShading.f90(1312) | Surface Window Transmitted Beam To Diffuse Solar Radiation Rate | WinBmDifSolar(SurfLoop) | W | Surface(SurfLoop)%Name | InteriorWindows(Advanced) | Zone | Average
SolarShading.f90(1316) | Surface Window Transmitted Diffuse Solar Radiation Rate | WinDifSolar(SurfLoop) | W | Surface(SurfLoop)%Name | InteriorWindows(Advanced) | Zone | Average
SolarShading.f90(1318) | Surface Window Heat Gain Rate | WinHeatGainRep(SurfLoop) | W | Surface(SurfLoop)%Name | InteriorWindows(Advanced) | Zone | Average
SolarShading.f90(1320) | Surface Window Heat Loss Rate | WinHeatLossRep(SurfLoop) | W | Surface(SurfLoop)%Name | InteriorWindows(Advanced) | Zone | Average
SolarShading.f90(1322) | Surface Window Gap Convective Heat Transfer Rate | WinGapConvHtFlowRep(SurfLoop) | W | Surface(SurfLoop)%Name | InteriorWindows(Advanced) | Zone | Average
SolarShading.f90(1325) | Surface Window Shading Device Absorbed Solar Radiation Rate | WinShadingAbsorbedSolar(SurfLoop) | W | Surface(SurfLoop)%Name | InteriorWindows(Advanced) | Zone | Average
SolarShading.f90(1329) | Surface Window Frame Heat Gain Rate | SurfaceWindow(SurfLoop)%FrameHeatGain | W | Surface(SurfLoop)%Name | InteriorWindows(Advanced) | Zone | Average
SolarShading.f90(1331) | Surface Window Frame Heat Loss Rate | SurfaceWindow(SurfLoop)%FrameHeatLoss | W | Surface(SurfLoop)%Name | InteriorWindows(Advanced) | Zone | Average
SolarShading.f90(1333) | Surface Window Frame Inside Temperature | SurfaceWindow(SurfLoop)%FrameTempSurfIn | C | Surface(SurfLoop)%Name | InteriorWindows(Advanced) | Zone | Average
SolarShading.f90(1335) | Surface Window Frame Outside Temperature | SurfaceWindow(SurfLoop)%FrameTempSurfOut | C | Surface(SurfLoop)%Name | InteriorWindows(Advanced) | Zone | Average
SolarShading.f90(1339) | Surface Window Divider Heat Gain Rate | SurfaceWindow(SurfLoop)%DividerHeatGain | W | Surface(SurfLoop)%Name | InteriorWindows(Advanced) | Zone | Average
SolarShading.f90(1341) | Surface Window Divider Heat Loss Rate | SurfaceWindow(SurfLoop)%DividerHeatLoss | W | Surface(SurfLoop)%Name | InteriorWindows(Advanced) | Zone | Average
SolarShading.f90(1343) | Surface Window Divider Inside Temperature | SurfaceWindow(SurfLoop)%DividerTempSurfIn | C | Surface(SurfLoop)%Name | InteriorWindows(Advanced) | Zone | Average
SolarShading.f90(1345) | Surface Window Divider Outside Temperature | SurfaceWindow(SurfLoop)%DividerTempSurfOut | C | Surface(SurfLoop)%Name | InteriorWindows(Advanced) | Zone | Average
SolarShading.f90(1350) | Surface Window Total Glazing Layers Absorbed Solar Radiation Energy | QRadSWwinAbsTotEnergy(SurfLoop) | J | Surface(SurfLoop)%Name | InteriorWindows(Advanced) | Zone | Sum
SolarShading.f90(1354) | Surface Window Transmitted Solar Radiation Energy | WinTransSolarEnergy(SurfLoop) | J | Surface(SurfLoop)%Name | InteriorWindows(Advanced) | Zone | Sum
SolarShading.f90(1356) | Surface Window Transmitted Beam Solar Radiation Energy | WinBmSolarEnergy(SurfLoop) | J | Surface(SurfLoop)%Name | InteriorWindows(Advanced) | Zone | Sum
SolarShading.f90(1359) | Surface Window Transmitted Beam To Beam Solar Radiation Energy | WinBmBmSolarEnergy(SurfLoop) | J | Surface(SurfLoop)%Name | InteriorWindows(Advanced) | Zone | Sum
SolarShading.f90(1362) | Surface Window Transmitted Beam To Diffuse Solar Radiation Energy | WinBmDifSolarEnergy(SurfLoop) | J | Surface(SurfLoop)%Name | InteriorWindows(Advanced) | Zone | Sum
SolarShading.f90(1366) | Surface Window Transmitted Diffuse Solar Radiation Energy | WinDifSolarEnergy(SurfLoop) | J | Surface(SurfLoop)%Name | InteriorWindows(Advanced) | Zone | Sum
SolarShading.f90(1368) | Surface Window Heat Gain Energy | WinHeatGainRepEnergy(SurfLoop) | J | Surface(SurfLoop)%Name | InteriorWindows(Advanced) | Zone | Sum
SolarShading.f90(1370) | Surface Window Heat Loss Energy | WinHeatLossRepEnergy(SurfLoop) | J | Surface(SurfLoop)%Name | InteriorWindows(Advanced) | Zone | Sum
SolarShading.f90(1372) | Surface Window Gap Convective Heat Transfer Energy | WinGapConvHtFlowRepEnergy(SurfLoop) | J | Surface(SurfLoop)%Name | InteriorWindows(Advanced) | Zone | Sum
SolarShading.f90(1374) | Surface Window Shading Device Absorbed Solar Radiation Energy | WinShadingAbsorbedSolarEnergy(SurfLoop) | J | Surface(SurfLoop)%Name | InteriorWindows(Advanced) | Zone | Sum
SolarShading.f90(1378) | Surface Window System Solar Transmittance | WinSysSolTransmittance(SurfLoop) |  | Surface(SurfLoop)%Name | InteriorWindows(Advanced) | Zone | Average
SolarShading.f90(1380) | Surface Window System Solar Reflectance | WinSysSolReflectance(SurfLoop) |  | Surface(SurfLoop)%Name | InteriorWindows(Advanced) | Zone | Average
SolarShading.f90(1382) | Surface Window System Solar Absorptance | WinSysSolAbsorptance(SurfLoop) |  | Surface(SurfLoop)%Name | InteriorWindows(Advanced) | Zone | Average
SolarShading.f90(1384) | Surface Window Inside Face Glazing Condensation Status | InsideGlassCondensationFlag(SurfLoop) |  | Surface(SurfLoop)%Name | InteriorWindows(Advanced) | Zone | Average
SolarShading.f90(1387) | Surface Window Inside Face Frame Condensation Status | InsideFrameCondensationFlag(SurfLoop) |  | Surface(SurfLoop)%Name | InteriorWindows(Advanced) | Zone | Average
SolarShading.f90(1390) | Surface Window Inside Face Divider Condensation Status | InsideDividerCondensationFlag(SurfLoop) |  | Surface(SurfLoop)%Name | InteriorWindows(Advanced) | Zone | Average
SolarShading.f90(1393) | Surface Window Outside Reveal Reflected Beam Solar Radiation Rate | SurfaceWindow(SurfLoop)%BmSolRefldOutsRevealReport | W | Surface(SurfLoop)%Name | InteriorWindows(Advanced) | Zone | Average
SolarShading.f90(1396) | Surface Window Inside Reveal Reflected Beam Solar Radiation Rate | SurfaceWindow(SurfLoop)%BmSolRefldInsRevealReport | W | Surface(SurfLoop)%Name | InteriorWindows(Advanced) | Zone | Average
SolarShading.f90(1400) | Surface Window Outside Reveal Reflected Beam Solar Radiation Energy | SurfaceWindow(SurfLoop)%BmSolRefldOutsRevealRepEnergy | J | Surface(SurfLoop)%Name | InteriorWindows(Advanced) | Zone | Sum
SolarShading.f90(1403) | Surface Window Inside Reveal Reflected Beam Solar Radiation Energy | SurfaceWindow(SurfLoop)%BmSolRefldInsRevealRepEnergy | J | Surface(SurfLoop)%Name | InteriorWindows(Advanced) | Zone | Sum
SolarShading.f90(1409) | Surface Window Blind Beam to Beam Solar Transmittance | SurfaceWindow(SurfLoop)%BlTsolBmBm |  | Surface(SurfLoop)%Name | InteriorWindows(Advanced) | Zone | Average
SolarShading.f90(1412) | Surface Window Blind Beam to Diffuse Solar Transmittance | SurfaceWindow(SurfLoop)%BlTsolBmDif |  | Surface(SurfLoop)%Name | InteriorWindows(Advanced) | Zone | Average
SolarShading.f90(1415) | Surface Window Blind Diffuse to Diffuse Solar Transmittance | SurfaceWindow(SurfLoop)%BlTsolDifDif |  | Surface(SurfLoop)%Name | InteriorWindows(Advanced) | Zone | Average
SolarShading.f90(1418) | Surface Window Blind and Glazing System Beam Solar Transmittance | SurfaceWindow(SurfLoop)%BlGlSysTsolBmBm |  | Surface(SurfLoop)%Name | InteriorWindows(Advanced) | Zone | Average
SolarShading.f90(1421) | Surface Window Blind and Glazing System Diffuse Solar Transmittance | SurfaceWindow(SurfLoop)%BlGlSysTsolDifDif |  | Surface(SurfLoop)%Name | InteriorWindows(Advanced) | Zone | Average
SolarShading.f90(1428) | Surface Window Screen Beam to Beam Solar Transmittance | SurfaceWindow(SurfLoop)%ScTsolBmBm |  | Surface(SurfLoop)%Name | InteriorWindows(Advanced) | Zone | Average
SolarShading.f90(1431) | Surface Window Screen Beam to Diffuse Solar Transmittance | SurfaceWindow(SurfLoop)%ScTsolBmDif |  | Surface(SurfLoop)%Name | InteriorWindows(Advanced) | Zone | Average
SolarShading.f90(1434) | Surface Window Screen Diffuse to Diffuse Solar Transmittance | SurfaceWindow(SurfLoop)%ScTsolDifDif |  | Surface(SurfLoop)%Name | InteriorWindows(Advanced) | Zone | Average
SolarShading.f90(1437) | Surface Window Screen and Glazing System Beam Solar Transmittance | SurfaceWindow(SurfLoop)%ScGlSysTsolBmBm |  | Surface(SurfLoop)%Name | InteriorWindows(Advanced) | Zone | Average
SolarShading.f90(1440) | Surface Window Screen and Glazing System Diffuse Solar Transmittance | SurfaceWindow(SurfLoop)%ScGlSysTsolDifDif |  | Surface(SurfLoop)%Name | InteriorWindows(Advanced) | Zone | Average
SolarShading.f90(1445) | Surface Window Solar Horizontal Profile Angle | SurfaceWindow(SurfLoop)%ProfileAngHor | deg | Surface(SurfLoop)%Name | InteriorWindows(Advanced) | Zone | Average
SolarShading.f90(1448) | Surface Window Solar Vertical Profile Angle | SurfaceWindow(SurfLoop)%ProfileAngVert | deg | Surface(SurfLoop)%Name | InteriorWindows(Advanced) | Zone | Average
SolarShading.f90(1451) | Surface Window Glazing Beam to Beam Solar Transmittance | SurfaceWindow(SurfLoop)%GlTsolBmBm |  | Surface(SurfLoop)%Name | InteriorWindows(Advanced) | Zone | Average
SolarShading.f90(1454) | Surface Window Glazing Beam to Diffuse Solar Transmittance | SurfaceWindow(SurfLoop)%GlTsolBmDif |  | Surface(SurfLoop)%Name | InteriorWindows(Advanced) | Zone | Average
SolarShading.f90(1457) | Surface Window Glazing Diffuse to Diffuse Solar Transmittance | SurfaceWindow(SurfLoop)%GlTsolDifDif |  | Surface(SurfLoop)%Name | InteriorWindows(Advanced) | Zone | Average
SolarShading.f90(1460) | Surface Window Model Solver Iteration Count | SurfaceWindow(SurfLoop)%WindowCalcIterationsRep |  | Surface(SurfLoop)%Name | InteriorWindows(Advanced) | Zone | Average
SolarShading.f90(1469) | Surface Window Transmitted Beam Solar Radiation Rate | SurfaceWindow(SurfLoop)%BmSolTransThruIntWinRep | W | Surface(SurfLoop)%Name | InterzoneWindows | Zone | Average
SolarShading.f90(1473) | Surface Window Transmitted Beam Solar Radiation Energy | SurfaceWindow(SurfLoop)%BmSolTransThruIntWinRepEnergy | J | Surface(SurfLoop)%Name | InterzoneWindows | Zone | Sum
SolarShading.f90(1479) | Surface Window Total Glazing Layers Absorbed Solar Radiation Rate | QRadSWwinAbsTot(SurfLoop) | W | Surface(SurfLoop)%Name | TDD Domes | Zone | Average
SolarShading.f90(1482) | Surface Window Transmitted Solar Radiation Rate | WinTransSolar(SurfLoop) | W | Surface(SurfLoop)%Name | TDD Domes | Zone | Average
SolarShading.f90(1485) | Surface Window Total Glazing Layers Absorbed Solar Radiation Energy | QRadSWwinAbsTotEnergy(SurfLoop) | J | Surface(SurfLoop)%Name | TDD Domes | Zone | Sum
SolarShading.f90(1488) | Surface Window Transmitted Solar Radiation Energy | WinTransSolarEnergy(SurfLoop) | J | Surface(SurfLoop)%Name | TDD Domes | Zone | Sum
SolarShading.f90(1493) | Surface Outside Face Incident Solar Radiation Rate per Area | QRadSWOutIncident(SurfLoop) | W/m2 | Surface(SurfLoop)%Name | TDD Diffusers | Zone | Average
SolarShading.f90(1496) | Surface Window Total Glazing Layers Absorbed Solar Radiation Rate | QRadSWwinAbsTot(SurfLoop) | W | Surface(SurfLoop)%Name | TDD Diffusers | Zone | Average
SolarShading.f90(1499) | Surface Window Transmitted Solar Radiation Rate | WinTransSolar(SurfLoop) | W | Surface(SurfLoop)%Name | TDD Diffusers | Zone | Average
SolarShading.f90(1502) | Surface Window Total Glazing Layers Absorbed Solar Radiation Energy | QRadSWwinAbsTotEnergy(SurfLoop) | J | Surface(SurfLoop)%Name | TDD Diffusers | Zone | Sum
SolarShading.f90(1505) | Surface Window Transmitted Solar Radiation Energy | WinTransSolarEnergy(SurfLoop) | J | Surface(SurfLoop)%Name | TDD Diffusers | Zone | Sum
SolarShading.f90(1513) | Surface Inside Face Exterior Windows Incident Beam Solar Radiation Rate per Area | BmIncInsSurfIntensRep(SurfLoop) | W/m2 | Surface(SurfLoop)%Name | Surfaces | Zone | Average
SolarShading.f90(1515) | Surface Inside Face Exterior Windows Incident Beam Solar Radiation Rate | BmIncInsSurfAmountRep(SurfLoop) | W | Surface(SurfLoop)%Name | Surfaces | Zone | Average
SolarShading.f90(1517) | Surface Inside Face Interior Windows Incident Beam Solar Radiation Rate per Area | IntBmIncInsSurfIntensRep(SurfLoop) | W/m2 | Surface(SurfLoop)%Name | Surfaces | Zone | Average
SolarShading.f90(1519) | Surface Inside Face Interior Windows Incident Beam Solar Radiation Rate | IntBmIncInsSurfAmountRep(SurfLoop) | W | Surface(SurfLoop)%Name | Surfaces | Zone | Average
SolarShading.f90(1521) | Surface Inside Face Initial Transmitted Diffuse Absorbed Solar Radiation Rate | InitialDifSolInAbsReport(SurfLoop) | W | Surface(SurfLoop)%Name | Surfaces | Zone | Average
SolarShading.f90(1523) | Surface Inside Face Initial Transmitted Diffuse Transmitted Out Window Solar Radiation Rate | InitialDifSolInTransReport(SurfLoop) | W | Surface(SurfLoop)%Name | Surfaces | Zone | Average
SolarShading.f90(1525) | Surface Inside Face Absorbed Shortwave Radiation Rate | SWInAbsTotalReport(SurfLoop) | W | Surface(SurfLoop)%Name | Surfaces | Zone | Average
SolarShading.f90(1528) | Surface Inside Face Exterior Windows Incident Beam Solar Radiation Energy | BmIncInsSurfAmountRepEnergy(SurfLoop) | J | Surface(SurfLoop)%Name | Surfaces | Zone | Sum
SolarShading.f90(1530) | Surface Inside Face Interior Windows Incident Beam Solar Radiation Energy | IntBmIncInsSurfAmountRepEnergy(SurfLoop) | J | Surface(SurfLoop)%Name | Surfaces | Zone | Sum
SolarShading.f90(8893) | Debug Surface Solar Shading Model DifShdgRatioIsoSky | curDifShdgRatioIsoSky(Surfnum) |  | Surface(surfnum)%Name | Surfaces | Zone | Average
SolarShading.f90(8896) | Debug Surface Solar Shading Model DifShdgRatioIsoSky | DifShdgRatioIsoSky(Surfnum) |  | Surface(surfnum)%Name | Surfaces | Zone | Average
SolarShading.f90(8899) | Debug Surface Solar Shading Model DifShdgRatioHoriz | DifShdgRatioHoriz(Surfnum) |  | Surface(surfnum)%Name | Surfaces | Zone | Average
SolarShading.f90(8901) | Debug Surface Solar Shading Model WithShdgIsoSky | WithShdgIsoSky(surfnum) |  | Surface(surfnum)%Name | Surfaces | Zone | Average
SolarShading.f90(8903) | Debug Surface Solar Shading Model WoShdgIsoSky | WoShdgIsoSky(surfnum) |  | Surface(surfnum)%Name | Surfaces | Zone | Average
SurfaceGeometry.f90(6420) | Surface Exterior Cavity Baffle Surface Temperature | ExtVentedCavity(Item)%Tbaffle | C | ExtVentedCavity(Item)%Name | SurfaceProperty:ExteriorNaturalVentedCavity | HVAC | Average
SurfaceGeometry.f90(6422) | Surface Exterior Cavity Air Drybulb Temperature | ExtVentedCavity(Item)%TAirCav | C | ExtVentedCavity(Item)%Name | SurfaceProperty:ExteriorNaturalVentedCavity | HVAC | Average
SurfaceGeometry.f90(6424) | Surface Exterior Cavity Total Natural Ventilation Air Change Rate | ExtVentedCavity(Item)%PassiveACH | ACH | ExtVentedCavity(Item)%Name | SurfaceProperty:ExteriorNaturalVentedCavity | HVAC | Average
SurfaceGeometry.f90(6427) | Surface Exterior Cavity Total Natural Ventilation Mass Flow Rate | ExtVentedCavity(Item)%PassiveMdotVent | kg/s | ExtVentedCavity(Item)%Name | SurfaceProperty:ExteriorNaturalVentedCavity | HVAC | Average
SurfaceGeometry.f90(6430) | Surface Exterior Cavity Natural Ventilation from Wind Mass Flow Rate | ExtVentedCavity(Item)%PassiveMdotWind | kg/s | ExtVentedCavity(Item)%Name | SurfaceProperty:ExteriorNaturalVentedCavity | HVAC | Average
SurfaceGeometry.f90(6433) | Surface Exterior Cavity Natural Ventilation from Buoyancy Mass Flow Rate | ExtVentedCavity(Item)%PassiveMdotTherm | kg/s | ExtVentedCavity(Item)%Name | SurfaceProperty:ExteriorNaturalVentedCavity | HVAC | Average
SurfaceGeometry.f90(8665) | Surface Other Side Coefficients Exterior Air Drybulb Temperature | OSC(Loop)%OSCTempCalc | C | OSC(Loop)%Name | SurfaceProperty:OtherSideCoefficients | HVAC | Average
SurfaceGeometry.f90(8771) | Surface Other Side Conditions Modeled Convection Air Temperature | OSCM(OSCMNum)%TConv | C | OSCM(OSCMNum)%Name | SurfaceProperty:OtherSideConditionsModel | HVAC | Average
SurfaceGeometry.f90(8773) | Surface Other Side Conditions Modeled Convection Heat Transfer Coefficient | OSCM(OSCMNum)%HConv | W/m2-K | OSCM(OSCMNum)%Name | SurfaceProperty:OtherSideConditionsModel | HVAC | Average
SurfaceGeometry.f90(8776) | Surface Other Side Conditions Modeled Radiation Temperature | OSCM(OSCMNum)%TRad | C | OSCM(OSCMNum)%Name | SurfaceProperty:OtherSideConditionsModel | HVAC | Average
SurfaceGeometry.f90(8778) | Surface Other Side Conditions Modeled Radiation Heat Transfer Coefficient | OSCM(OSCMNum)%HRad | W/m2-K | OSCM(OSCMNum)%Name | SurfaceProperty:OtherSideConditionsModel | HVAC | Average
SystemAvailabilityManager.f90(677) | Availability Manager Scheduled Control Status | SchedSysAvailMgrData(SysAvailNum)%AvailStatus |  | SchedSysAvailMgrData(SysAvailNum)%Name | AvailabilityManager:Scheduled | HVAC | Average
SystemAvailabilityManager.f90(716) | Availability Manager Scheduled On Control Status | SchedOnSysAvailMgrData(SysAvailNum)%AvailStatus |  | SchedOnSysAvailMgrData(SysAvailNum)%Name | AvailabilityManager:ScheduledOn | HVAC | Average
SystemAvailabilityManager.f90(755) | Availability Manager Scheduled Off Control Status | SchedOffSysAvailMgrData(SysAvailNum)%AvailStatus |  | SchedOffSysAvailMgrData(SysAvailNum)%Name | AvailabilityManager:ScheduledOff | HVAC | Average
SystemAvailabilityManager.f90(830) | Availability Manager Night Cycle Control Status | NCycSysAvailMgrData(SysAvailNum)%AvailStatus |  | NCycSysAvailMgrData(SysAvailNum)%Name | AvailabilityManager:NightCycle | HVAC | Average
SystemAvailabilityManager.f90(961) | Availability Manager Optimum Start Control Status | OptStartSysAvailMgrData(SysAvailNum)%AvailStatus |  | OptStartSysAvailMgrData(SysAvailNum)%Name | AvailabilityManager:OptimumStart | HVAC | Average
SystemAvailabilityManager.f90(966) | Availability Manager Optimum Start Hours Before Occupancy | OptStartSysAvailMgrData(SysAvailNum)%NumHoursBeforeOccupancy |  | OptStartSysAvailMgrData(SysAvailNum)%Name | AvailabilityManager:OptimumStart | HVAC | Average
SystemAvailabilityManager.f90(1023) | Availability Manager Differential Thermostat Control Status | DiffTSysAvailMgrData(SysAvailNum)%AvailStatus |  | DiffTSysAvailMgrData(SysAvailNum)%Name | AvailabilityManager:DifferentialThermostat | HVAC | Average
SystemAvailabilityManager.f90(1062) | Availability Manager High Temperature Turn Off Control Status | HiTurnOffSysAvailMgrData(SysAvailNum)%AvailStatus |  | HiTurnOffSysAvailMgrData(SysAvailNum)%Name | AvailabilityManager:HighTemperatureTurnOff | HVAC | Average
SystemAvailabilityManager.f90(1103) | Availability Manager High Temperature Turn On Control Status | HiTurnOnSysAvailMgrData(SysAvailNum)%AvailStatus |  | HiTurnOnSysAvailMgrData(SysAvailNum)%Name | AvailabilityManager:HighTemperatureTurnOn | HVAC | Average
SystemAvailabilityManager.f90(1154) | Availability Manager Low Temperature Turn Off Control Status | LoTurnOffSysAvailMgrData(SysAvailNum)%AvailStatus |  | LoTurnOffSysAvailMgrData(SysAvailNum)%Name | AvailabilityManager:LowTemperatureTurnOff | HVAC | Average
SystemAvailabilityManager.f90(1194) | Availability Manager Low Temperature Turn On Control Status | LoTurnOnSysAvailMgrData(SysAvailNum)%AvailStatus |  | LoTurnOnSysAvailMgrData(SysAvailNum)%Name | AvailabilityManager:LowTemperatureTurnOn | HVAC | Average
SystemAvailabilityManager.f90(1257) | Availability Manager Night Ventilation Control Status | NVentSysAvailMgrData(SysAvailNum)%AvailStatus |  | NVentSysAvailMgrData(SysAvailNum)%Name | AvailabilityManager:NightVentilation | HVAC | Average
SystemAvailabilityManager.f90(4574) | Availability Manager Hybrid Ventilation Control Status | HybridVentSysAvailMgrData(SysAvailNum)%VentilationCtrl |  | HybridVentSysAvailMgrData(SysAvailNum)%AirLoopName | AvailabilityManager:HybridVentilation | HVAC | Average
SystemAvailabilityManager.f90(4577) | Availability Manager Hybrid Ventilation Control Mode | HybridVentSysAvailMgrData(SysAvailNum)%ControlMode |  | HybridVentSysAvailMgrData(SysAvailNum)%AirLoopName | AvailabilityManager:HybridVentilation | HVAC | Average
SystemAvailabilityManager.f90(4581) | Availability Manager Hybrid Ventilation Control Status | HybridVentSysAvailMgrData(SysAvailNum)%VentilationCtrl |  | HybridVentSysAvailMgrData(SysAvailNum)%ControlZoneName | AvailabilityManager:HybridVentilation | HVAC | Average
SystemAvailabilityManager.f90(4584) | Availability Manager Hybrid Ventilation Control Mode | HybridVentSysAvailMgrData(SysAvailNum)%ControlMode |  | HybridVentSysAvailMgrData(SysAvailNum)%ControlZoneName | AvailabilityManager:HybridVentilation | HVAC | Average
SystemReports.f90(2278) | Air System Total Heating Energy | SysTotHTNG(SysIndex) | J | PrimaryAirSystem(SysIndex)%Name | AirloopHVAC | HVAC | Sum
SystemReports.f90(2281) | Air System Total Cooling Energy | SysTotCLNG(SysIndex) | J | PrimaryAirSystem(SysIndex)%Name | AirloopHVAC | HVAC | Sum
SystemReports.f90(2286) | Air System Hot Water Energy | SysTotH2OHOT(SysIndex) | J | PrimaryAirSystem(SysIndex)%Name | AirloopHVAC | HVAC | Sum
SystemReports.f90(2289) | Air System Steam Energy | SysTotSteam(SysIndex) | J | PrimaryAirSystem(SysIndex)%Name | AirloopHVAC | HVAC | Sum
SystemReports.f90(2292) | Air System Chilled Water Energy | SysTotH2OCOLD(SysIndex) | J | PrimaryAirSystem(SysIndex)%Name | AirloopHVAC | HVAC | Sum
SystemReports.f90(2295) | Air System Electric Energy | SysTotElec(SysIndex) | J | PrimaryAirSystem(SysIndex)%Name | AirloopHVAC | HVAC | Sum
SystemReports.f90(2298) | Air System Gas Energy | SysTotGas(SysIndex) | J | PrimaryAirSystem(SysIndex)%Name | AirloopHVAC | HVAC | Sum
SystemReports.f90(2301) | Air System Water Volume | SysDomesticH20(SysIndex) | m3 | PrimaryAirSystem(SysIndex)%Name | AirloopHVAC | HVAC | Sum
SystemReports.f90(2306) | Air System Fan Air Heating Energy | SysFANCompHTNG(SysIndex) | J | PrimaryAirSystem(SysIndex)%Name | AirloopHVAC | HVAC | Sum
SystemReports.f90(2309) | Air System Cooling Coil Total Cooling Energy | SysCCCompCLNG(SysIndex) | J | PrimaryAirSystem(SysIndex)%Name | AirloopHVAC | HVAC | Sum
SystemReports.f90(2312) | Air System Heating Coil Total Heating Energy | SysHCCompHTNG(SysIndex) | J | PrimaryAirSystem(SysIndex)%Name | AirloopHVAC | HVAC | Sum
SystemReports.f90(2315) | Air System Heat Exchanger Total Heating Energy | SysHeatExHTNG(SysIndex) | J | PrimaryAirSystem(SysIndex)%Name | AirloopHVAC | HVAC | Sum
SystemReports.f90(2318) | Air System Heat Exchanger Total Cooling Energy | SysHeatExCLNG(SysIndex) | J | PrimaryAirSystem(SysIndex)%Name | AirloopHVAC | HVAC | Sum
SystemReports.f90(2321) | Air System Solar Collector Total Heating Energy | SysSolarCollectHeating(SysIndex) | J | PrimaryAirSystem(SysIndex)%Name | AirloopHVAC | HVAC | Sum
SystemReports.f90(2324) | Air System Solar Collector Total Cooling Energy | SysSolarCollectCooling(SysIndex) | J | PrimaryAirSystem(SysIndex)%Name | AirloopHVAC | HVAC | Sum
SystemReports.f90(2327) | Air System User Defined Air Terminal Total Heating Energy | SysUserDefinedTerminalHeating(SysIndex) | J | PrimaryAirSystem(SysIndex)%Name | AirloopHVAC | HVAC | Sum
SystemReports.f90(2331) | Air System User Defined Air Terminal Total Cooling Energy | SysUserDefinedTerminalCooling(SysIndex) | J | PrimaryAirSystem(SysIndex)%Name | AirloopHVAC | HVAC | Sum
SystemReports.f90(2335) | Air System Humidifier Total Heating Energy | SysHumidHTNG(SysIndex) | J | PrimaryAirSystem(SysIndex)%Name | AirloopHVAC | HVAC | Sum
SystemReports.f90(2338) | Air System Evaporative Cooler Total Cooling Energy | SysEvapCLNG(SysIndex) | J | PrimaryAirSystem(SysIndex)%Name | AirloopHVAC | HVAC | Sum
SystemReports.f90(2341) | Air System Desiccant Dehumidifier Total Cooling Energy | DesDehumidCLNG(SysIndex) | J | PrimaryAirSystem(SysIndex)%Name | AirloopHVAC | HVAC | Sum
SystemReports.f90(2346) | Air System Fan Electric Energy | SysFANCompElec(SysIndex) | J | PrimaryAirSystem(SysIndex)%Name | AirloopHVAC | HVAC | Sum
SystemReports.f90(2349) | Air System Heating Coil Hot Water Energy | SysHCCompH2OHOT(SysIndex) | J | PrimaryAirSystem(SysIndex)%Name | AirloopHVAC | HVAC | Sum
SystemReports.f90(2352) | Air System Cooling Coil Chilled Water Energy | SysCCCompH2OCOLD(SysIndex) | J | PrimaryAirSystem(SysIndex)%Name | AirloopHVAC | HVAC | Sum
SystemReports.f90(2355) | Air System DX Heating Coil Electric Energy | SysHCCompElec(SysIndex) | J | PrimaryAirSystem(SysIndex)%Name | AirloopHVAC | HVAC | Sum
SystemReports.f90(2358) | Air System DX Cooling Coil Electric Energy | SysCCCompElec(SysIndex) | J | PrimaryAirSystem(SysIndex)%Name | AirloopHVAC | HVAC | Sum
SystemReports.f90(2361) | Air System Heating Coil Electric Energy | SysHCCompElecRes(SysIndex) | J | PrimaryAirSystem(SysIndex)%Name | AirloopHVAC | HVAC | Sum
SystemReports.f90(2364) | Air System Heating Coil Gas Energy | SysHCCompGas(SysIndex) | J | PrimaryAirSystem(SysIndex)%Name | AirloopHVAC | HVAC | Sum
SystemReports.f90(2367) | Air System Heating Coil Steam Energy | SysHCCompSteam(SysIndex) | J | PrimaryAirSystem(SysIndex)%Name | AirloopHVAC | HVAC | Sum
SystemReports.f90(2370) | Air System Humidifier Electric Energy | SysHumidElec(SysIndex) | J | PrimaryAirSystem(SysIndex)%Name | AirloopHVAC | HVAC | Sum
SystemReports.f90(2373) | Air System Evaporative Cooler Electric Energy | SysEvapElec(SysIndex) | J | PrimaryAirSystem(SysIndex)%Name | AirloopHVAC | HVAC | Sum
SystemReports.f90(2376) | Air System Desiccant Dehumidifier Electric Energy | DesDehumidElec(SysIndex) | J | PrimaryAirSystem(SysIndex)%Name | AirloopHVAC | HVAC | Sum
SystemReports.f90(2387) | Zone Mechanical Ventilation No Load Heat Removal Energy | MaxNoLoadCoolingByVent(ZoneIndex) | J | ZoneEquipConfig(ZoneIndex)%ZoneName | Zones(Controlled) | HVAC | Sum
SystemReports.f90(2390) | Zone Mechanical Ventilation Cooling Load Increase Energy | MaxCoolingLoadAddedByVent(ZoneIndex) | J | ZoneEquipConfig(ZoneIndex)%ZoneName | Zones(Controlled) | HVAC | Sum
SystemReports.f90(2394) | Zone Mechanical Ventilation Cooling Load Increase Due to Overheating Energy | MaxOverheatingByVent(ZoneIndex) | J | ZoneEquipConfig(ZoneIndex)%ZoneName | Zones(Controlled) | HVAC | Sum
SystemReports.f90(2398) | Zone Mechanical Ventilation Cooling Load Decrease Energy | MaxCoolingLoadMetByVent(ZoneIndex) | J | ZoneEquipConfig(ZoneIndex)%ZoneName | Zones(Controlled) | HVAC | Sum
SystemReports.f90(2401) | Zone Mechanical Ventilation No Load Heat Addition Energy | MaxNoLoadHeatingByVent(ZoneIndex) | J | ZoneEquipConfig(ZoneIndex)%ZoneName | Zones(Controlled) | HVAC | Sum
SystemReports.f90(2404) | Zone Mechanical Ventilation Heating Load Increase Energy | MaxHeatingLoadAddedByVent(ZoneIndex) | J | ZoneEquipConfig(ZoneIndex)%ZoneName | Zones(Controlled) | HVAC | Sum
SystemReports.f90(2408) | Zone Mechanical Ventilation Heating Load Increase Due to Overcooling Energy | MaxOvercoolingByVent(ZoneIndex) | J | ZoneEquipConfig(ZoneIndex)%ZoneName | Zones(Controlled) | HVAC | Sum
SystemReports.f90(2412) | Zone Mechanical Ventilation Heating Load Decrease Energy | MaxHeatingLoadMetByVent(ZoneIndex) | J | ZoneEquipConfig(ZoneIndex)%ZoneName | Zones(Controlled) | HVAC | Sum
SystemReports.f90(2416) | Zone Mechanical Ventilation Mass Flow Rate | ZoneOAMassFlow(ZoneIndex) | kg/s | ZoneEquipConfig(ZoneIndex)%ZoneName | Zones(Controlled) | HVAC | Average
SystemReports.f90(2419) | Zone Mechanical Ventilation Mass | ZoneOAMass(ZoneIndex) | kg | ZoneEquipConfig(ZoneIndex)%ZoneName | Zones(Controlled) | HVAC | Sum
SystemReports.f90(2422) | Zone Mechanical Ventilation Standard Density Volume Flow Rate | ZoneOAVolFlowStdRho(ZoneIndex) | m3/s | ZoneEquipConfig(ZoneIndex)%ZoneName | Zones(Controlled) | HVAC | Average
SystemReports.f90(2426) | Zone Mechanical Ventilation Standard Density Volume | ZoneOAVolStdRho(ZoneIndex) | m3 | ZoneEquipConfig(ZoneIndex)%ZoneName | Zones(Controlled) | HVAC | Sum
SystemReports.f90(2430) | Zone Mechanical Ventilation Current Density Volume Flow Rate | ZoneOAVolFlowCrntRho(ZoneIndex) | m3/s | ZoneEquipConfig(ZoneIndex)%ZoneName | Zones(Controlled) | HVAC | Average
SystemReports.f90(2434) | Zone Mechanical Ventilation Current Density Volume | ZoneOAVolCrntRho(ZoneIndex) | m3 | ZoneEquipConfig(ZoneIndex)%ZoneName | Zones(Controlled) | HVAC | Sum
SystemReports.f90(2438) | Zone Mechanical Ventilation Air Changes per Hour | ZoneMechACH(ZoneIndex) | ach | ZoneEquipConfig(ZoneIndex)%ZoneName | Zones(Controlled) | HVAC | Average
ThermalChimney.f90(354) | Zone Thermal Chimney Volume Flow Rate | ThermalChimneyReport(Loop)%OverallTCVolumeFlow | m3/s | ThermalChimneySys(Loop)%Name | ZoneThermalChimney | HVAC | Average
ThermalChimney.f90(357) | Zone Thermal Chimney Mass Flow Rate | ThermalChimneyReport(Loop)%OverallTCMassFlow | kg/s | ThermalChimneySys(Loop)%Name | ZoneThermalChimney | HVAC | Average
ThermalChimney.f90(360) | Zone Thermal Chimney Outlet Temperature | ThermalChimneyReport(Loop)%OutletAirTempThermalChim | C | ThermalChimneySys(Loop)%Name | ZoneThermalChimney | HVAC | Average
ThermalChimney.f90(365) | Zone Thermal Chimney Heat Loss Energy | ZnRptThermChim(ThermalChimneySys(Loop)%ZonePtr(TCZoneNum))%ThermalChimneyHeatLoss | J | Zone(ThermalChimneySys(Loop)%ZonePtr(TCZoneNum))%Name | ZoneThermalChimney | HVAC | Sum
ThermalChimney.f90(368) | Zone Thermal Chimney Heat Gain Energy | ZnRptThermChim(ThermalChimneySys(Loop)%ZonePtr(TCZoneNum))%ThermalChimneyHeatGain | J | Zone(ThermalChimneySys(Loop)%ZonePtr(TCZoneNum))%Name | ZoneThermalChimney | HVAC | Sum
ThermalChimney.f90(371) | Zone Thermal Chimney Volume | ZnRptThermChim(ThermalChimneySys(Loop)%ZonePtr(TCZoneNum))%ThermalChimneyVolume | m3 | Zone(ThermalChimneySys(Loop)%ZonePtr(TCZoneNum))%Name | ZoneThermalChimney | HVAC | Sum
ThermalChimney.f90(374) | Zone Thermal Chimney Mass | ZnRptThermChim(ThermalChimneySys(Loop)%ZonePtr(TCZoneNum))%ThermalChimneyMass | kg | Zone(ThermalChimneySys(Loop)%ZonePtr(TCZoneNum))%Name | ZoneThermalChimney | HVAC | Sum
ThermalComfort.f90(376) | Zone Thermal Comfort Fanger Model PMV | ThermalComfortData(Loop)%FangerPMV |  | People(Loop)%Name | People | Zone | Average
ThermalComfort.f90(378) | Zone Thermal Comfort Fanger Model PPD | ThermalComfortData(Loop)%FangerPPD | % | People(Loop)%Name | People | Zone | Average
ThermalComfort.f90(380) | Zone Thermal Comfort Clothing Surface Temperature | ThermalComfortData(Loop)%CloSurfTemp | C | People(Loop)%Name | People | Zone | Average
ThermalComfort.f90(385) | Zone Thermal Comfort Pierce Model Effective Temperature PMV | ThermalComfortData(Loop)%PiercePMVET |  | People(Loop)%Name | People | Zone | Average
ThermalComfort.f90(388) | Zone Thermal Comfort Pierce Model Standard Effective Temperature PMV | ThermalComfortData(Loop)%PiercePMVSET |  | People(Loop)%Name | People | Zone | Average
ThermalComfort.f90(391) | Zone Thermal Comfort Pierce Model Discomfort Index | ThermalComfortData(Loop)%PierceDISC |  | People(Loop)%Name | People | Zone | Average
ThermalComfort.f90(393) | Zone Thermal Comfort Pierce Model Thermal Sensation Index | ThermalComfortData(Loop)%PierceTSENS |  | People(Loop)%Name | People | Zone | Average
ThermalComfort.f90(399) | Zone Thermal Comfort KSU Model Thermal Sensation Vote | ThermalComfortData(Loop)%KsuTSV |  | People(Loop)%Name | People | Zone | Average
ThermalComfort.f90(404) | Zone Thermal Comfort Mean Radiant Temperature | ThermalComfortData(Loop)%ThermalComfortMRT | C | People(Loop)%Name | People | Zone | Average
ThermalComfort.f90(406) | Zone Thermal Comfort Operative Temperature | ThermalComfortData(Loop)%ThermalComfortOpTemp | C | People(Loop)%Name | People | Zone | Average
ThermalComfort.f90(408) | Zone Thermal Comfort Clothing Value | ThermalComfortData(Loop)%ClothingValue | clo | People(Loop)%Name | People | Zone | Average
ThermalComfort.f90(413) | Zone Thermal Comfort ASHRAE 55 Adaptive Model 90% Acceptability Status | ThermalComfortData(Loop)%ThermalComfortAdaptiveASH5590 |  | People(Loop)%Name | People | Zone | Average
ThermalComfort.f90(416) | Zone Thermal Comfort ASHRAE 55 Adaptive Model 80% Acceptability Status | ThermalComfortData(Loop)%ThermalComfortAdaptiveASH5580 |  | People(Loop)%Name | People | Zone | Average
ThermalComfort.f90(419) | Zone Thermal Comfort ASHRAE 55 Adaptive Model Running Average Outdoor Air Temperature | ThermalComfortData(Loop)%ASHRAE55RunningMeanOutdoorTemp | C | People(Loop)%Name | People | Zone | Average
ThermalComfort.f90(422) | Zone Thermal Comfort ASHRAE 55 Adaptive Model Temperature | ThermalComfortData(Loop)%TComfASH55 | C | People(Loop)%Name | People | Zone | Average
ThermalComfort.f90(428) | Zone Thermal Comfort CEN 15251 Adaptive Model Category I Status | ThermalComfortData(Loop)%ThermalComfortAdaptiveCEN15251CatI |  | People(Loop)%Name | People | Zone | Average
ThermalComfort.f90(431) | Zone Thermal Comfort CEN 15251 Adaptive Model Category II Status | ThermalComfortData(Loop)%ThermalComfortAdaptiveCEN15251CatII |  | People(Loop)%Name | People | Zone | Average
ThermalComfort.f90(434) | Zone Thermal Comfort CEN 15251 Adaptive Model Category III Status | ThermalComfortData(Loop)%ThermalComfortAdaptiveCEN15251CatIII |  | People(Loop)%Name | People | Zone | Average
ThermalComfort.f90(437) | Zone Thermal Comfort CEN 15251 Adaptive Model Running Average Outdoor Air Temperature | ThermalComfortData(Loop)%CEN15251RunningMeanOutdoorTemp | C | People(Loop)%Name | People | Zone | Average
ThermalComfort.f90(440) | Zone Thermal Comfort CEN 15251 Adaptive Model Temperature | ThermalComfortData(Loop)%TComfCEN15251 | C | People(Loop)%Name | People | Zone | Average
ThermalComfort.f90(458) | Zone Thermal Comfort ASHRAE 55 Simple Model Summer Clothes Not Comfortable Time | ThermalComfortInASH55(Loop)%timeNotSummer | hr | Zone(Loop)%Name | Zone | Zone | Sum
ThermalComfort.f90(461) | Zone Thermal Comfort ASHRAE 55 Simple Model Winter Clothes Not Comfortable Time | ThermalComfortInASH55(Loop)%timeNotWinter | hr | Zone(Loop)%Name | Zone | Zone | Sum
ThermalComfort.f90(464) | Zone Thermal Comfort ASHRAE 55 Simple Model Summer or Winter Clothes Not Comfortable Time | ThermalComfortInASH55(Loop)%timeNotEither | hr | Zone(Loop)%Name | Zone | Zone | Sum
ThermalComfort.f90(468) | Facility Thermal Comfort ASHRAE 55 Simple Model Summer Clothes Not Comfortable Time | AnyZoneTimeNotSimpleASH55Summer | hr | Facility | Zone | Zone | Sum
ThermalComfort.f90(471) | Facility Thermal Comfort ASHRAE 55 Simple Model Winter Clothes Not Comfortable Time | AnyZoneTimeNotSimpleASH55Winter | hr | Facility | Zone | Zone | Sum
ThermalComfort.f90(474) | Facility Thermal Comfort ASHRAE 55 Simple Model Summer or Winter Clothes Not Comfortable Time | AnyZoneTimeNotSimpleASH55Either | hr | Facility | Zone | Zone | Sum
ThermalComfort.f90(480) | Zone Heating Setpoint Not Met Time | ThermalComfortSetpoint(Loop)%notMetHeating | hr | Zone(Loop)%Name | Zone | Zone | Sum
ThermalComfort.f90(482) | Zone Heating Setpoint Not Met While Occupied Time | ThermalComfortSetpoint(Loop)%notMetHeatingOccupied | hr | Zone(Loop)%Name | Zone | Zone | Sum
ThermalComfort.f90(485) | Zone Cooling Setpoint Not Met Time | ThermalComfortSetpoint(Loop)%notMetCooling | hr | Zone(Loop)%Name | Zone | Zone | Sum
ThermalComfort.f90(487) | Zone Cooling Setpoint Not Met While Occupied Time | ThermalComfortSetpoint(Loop)%notMetCoolingOccupied | hr | Zone(Loop)%Name | Zone | Zone | Sum
ThermalComfort.f90(492) | Facility Heating Setpoint Not Met Time | AnyZoneNotMetHeating | hr | Facility | Zone | Zone | Sum
ThermalComfort.f90(494) | Facility Cooling Setpoint Not Met Time | AnyZoneNotMetCooling | hr | Facility | Zone | Zone | Sum
ThermalComfort.f90(496) | Facility Heating Setpoint Not Met While Occupied Time | AnyZoneNotMetHeatingOccupied | hr | Facility | Zone | Zone | Sum
ThermalComfort.f90(498) | Facility Cooling Setpoint Not Met While Occupied Time | AnyZoneNotMetCoolingOccupied | hr | Facility | Zone | Zone | Sum
UnitHeater.f90(557) | Zone Unit Heater Heating Rate | UnitHeat(UnitHeatNum)%HeatPower | W | UnitHeat(UnitHeatNum)%Name | ZoneHVAC:UnitHeater | HVAC | Average
UnitHeater.f90(559) | Zone Unit Heater Heating Energy | UnitHeat(UnitHeatNum)%HeatEnergy | J | UnitHeat(UnitHeatNum)%Name | ZoneHVAC:UnitHeater | HVAC | Sum
UnitHeater.f90(561) | Zone Unit Heater Fan Electric Power | UnitHeat(UnitHeatNum)%ElecPower | W | UnitHeat(UnitHeatNum)%Name | ZoneHVAC:UnitHeater | HVAC | Average
UnitHeater.f90(564) | Zone Unit Heater Fan Electric Energy | UnitHeat(UnitHeatNum)%ElecEnergy | J | UnitHeat(UnitHeatNum)%Name | ZoneHVAC:UnitHeater | HVAC | Sum
UnitHeater.f90(566) | Zone Unit Heater Fan Availability Status | UnitHeat(UnitHeatNum)%AvailStatus |  | UnitHeat(UnitHeatNum)%Name | ZoneHVAC:UnitHeater | HVAC | Average
UnitVentilator.f90(924) | Zone Unit Ventilator Heating Rate | UnitVent(UnitVentNum)%HeatPower | W | UnitVent(UnitVentNum)%Name | ZoneHVAC:UnitVentilator | HVAC | Average
UnitVentilator.f90(927) | Zone Unit Ventilator Heating Energy | UnitVent(UnitVentNum)%HeatEnergy | J | UnitVent(UnitVentNum)%Name | ZoneHVAC:UnitVentilator | HVAC | Sum
UnitVentilator.f90(930) | Zone Unit Ventilator Total Cooling Rate | UnitVent(UnitVentNum)%TotCoolPower | W | UnitVent(UnitVentNum)%Name | ZoneHVAC:UnitVentilator | HVAC | Average
UnitVentilator.f90(933) | Zone Unit Ventilator Total Cooling Energy | UnitVent(UnitVentNum)%TotCoolEnergy | J | UnitVent(UnitVentNum)%Name | ZoneHVAC:UnitVentilator | HVAC | Sum
UnitVentilator.f90(936) | Zone Unit Ventilator Sensible Cooling Rate | UnitVent(UnitVentNum)%SensCoolPower | W | UnitVent(UnitVentNum)%Name | ZoneHVAC:UnitVentilator | HVAC | Average
UnitVentilator.f90(939) | Zone Unit Ventilator Sensible Cooling Energy | UnitVent(UnitVentNum)%SensCoolEnergy | J | UnitVent(UnitVentNum)%Name | ZoneHVAC:UnitVentilator | HVAC | Sum
UnitVentilator.f90(942) | Zone Unit Ventilator Fan Electric Power | UnitVent(UnitVentNum)%ElecPower | W | UnitVent(UnitVentNum)%Name | ZoneHVAC:UnitVentilator | HVAC | Average
UnitVentilator.f90(946) | Zone Unit Ventilator Fan Electric Energy | UnitVent(UnitVentNum)%ElecEnergy | J | UnitVent(UnitVentNum)%Name | ZoneHVAC:UnitVentilator | HVAC | Sum
UnitVentilator.f90(949) | Zone Unit Ventilator Fan Availability Status | UnitVent(UnitVentNum)%AvailStatus |  | UnitVent(UnitVentNum)%Name | ZoneHVAC:UnitVentilator | HVAC | Average
VentilatedSlab.f90(1285) | Zone Ventilated Slab Radiant Heating Rate | VentSlab(Item)%RadHeatingPower | W | VentSlab(Item)%Name | ZoneHVAC:VentilatedSlab | HVAC | Average
VentilatedSlab.f90(1288) | Zone Ventilated Slab Radiant Heating Energy | VentSlab(Item)%RadHeatingEnergy | J | VentSlab(Item)%Name | ZoneHVAC:VentilatedSlab | HVAC | Sum
VentilatedSlab.f90(1291) | Zone Ventilated Slab Radiant Cooling Rate | VentSlab(Item)%RadCoolingPower | W | VentSlab(Item)%Name | ZoneHVAC:VentilatedSlab | HVAC | Average
VentilatedSlab.f90(1294) | Zone Ventilated Slab Radiant Cooling Energy | VentSlab(Item)%RadCoolingEnergy | J | VentSlab(Item)%Name | ZoneHVAC:VentilatedSlab | HVAC | Sum
VentilatedSlab.f90(1297) | Zone Ventilated Slab Coil Heating Rate | VentSlab(Item)%HeatCoilPower | W | VentSlab(Item)%Name | ZoneHVAC:VentilatedSlab | HVAC | Average
VentilatedSlab.f90(1300) | Zone Ventilated Slab Coil Heating Energy | VentSlab(Item)%HeatCoilEnergy | J | VentSlab(Item)%Name | ZoneHVAC:VentilatedSlab | HVAC | Sum
VentilatedSlab.f90(1303) | Zone Ventilated Slab Coil Total Cooling Rate | VentSlab(Item)%TotCoolCoilPower | W | VentSlab(Item)%Name | ZoneHVAC:VentilatedSlab | HVAC | Average
VentilatedSlab.f90(1306) | Zone Ventilated Slab Coil Total Cooling Energy | VentSlab(Item)%TotCoolCoilEnergy | J | VentSlab(Item)%Name | ZoneHVAC:VentilatedSlab | HVAC | Sum
VentilatedSlab.f90(1309) | Zone Ventilated Slab Coil Sensible Cooling Rate | VentSlab(Item)%SensCoolCoilPower | W | VentSlab(Item)%Name | ZoneHVAC:VentilatedSlab | HVAC | Average
VentilatedSlab.f90(1312) | Zone Ventilated Slab Coil Sensible Cooling Energy | VentSlab(Item)%SensCoolCoilEnergy | J | VentSlab(Item)%Name | ZoneHVAC:VentilatedSlab | HVAC | Sum
VentilatedSlab.f90(1315) | Zone Ventilated Slab Coil Latent Cooling Rate | VentSlab(Item)%LateCoolCoilPower | W | VentSlab(Item)%Name | ZoneHVAC:VentilatedSlab | HVAC | Average
VentilatedSlab.f90(1318) | Zone Ventilated Slab Coil Latent Cooling Energy | VentSlab(Item)%LateCoolCoilEnergy | J | VentSlab(Item)%Name | ZoneHVAC:VentilatedSlab | HVAC | Sum
VentilatedSlab.f90(1321) | Zone Ventilated Slab Air Mass Flow Rate | VentSlab(Item)%AirMassFlowRate | kg/s | VentSlab(Item)%Name | ZoneHVAC:VentilatedSlab | HVAC | Average
VentilatedSlab.f90(1324) | Zone Ventilated Slab Fan Electric Power | VentSlab(Item)%ElecFanPower | W | VentSlab(Item)%Name | ZoneHVAC:VentilatedSlab | HVAC | Average
VentilatedSlab.f90(1328) | Zone Ventilated Slab Fan Electric Energy | VentSlab(Item)%ElecFanEnergy | J | VentSlab(Item)%Name | ZoneHVAC:VentilatedSlab | HVAC | Sum
VentilatedSlab.f90(1331) | Zone Ventilated Slab Inlet Air Temperature | VentSlab(Item)%SlabInTemp | C | VentSlab(Item)%Name | ZoneHVAC:VentilatedSlab | HVAC | Average
VentilatedSlab.f90(1334) | Zone Ventilated Slab Outlet Air Temperature | VentSlab(Item)%SlabOutTemp | C | VentSlab(Item)%Name | ZoneHVAC:VentilatedSlab | HVAC | Average
VentilatedSlab.f90(1337) | Zone Ventilated Slab Zone Inlet Air Temperature | VentSlab(Item)%ZoneInletTemp | C | VentSlab(Item)%Name | ZoneHVAC:VentilatedSlab | HVAC | Average
VentilatedSlab.f90(1340) | Zone Ventilated Slab Return Air Temperature | VentSlab(Item)%ReturnAirTemp | C | VentSlab(Item)%Name | ZoneHVAC:VentilatedSlab | HVAC | Average
VentilatedSlab.f90(1343) | Zone Ventilated Slab Fan Outlet Air Temperature | VentSlab(Item)%FanOutletTemp | C | VentSlab(Item)%Name | ZoneHVAC:VentilatedSlab | HVAC | Average
VentilatedSlab.f90(1346) | Zone Ventilated Slab Fan Availability Status | VentSlab(Item)%AvailStatus |  | VentSlab(Item)%Name | ZoneHVAC:VentilatedSlab | HVAC | Average
WaterManager.f90(732) | Water System Storage Tank Volume | WaterStorage(item)%ThisTimeStepVolume | m3 | WaterStorage(item)%Name | WaterUse:Storage | HVAC | Average
WaterManager.f90(734) | Water System Storage Tank Net Volume Flow Rate | WaterStorage(item)%NetVdot | m3/s | WaterStorage(item)%Name | WaterUse:Storage | HVAC | Average
WaterManager.f90(736) | Water System Storage Tank Inlet Volume Flow Rate | WaterStorage(item)%VdotToTank | m3/s | WaterStorage(item)%Name | WaterUse:Storage | HVAC | Average
WaterManager.f90(738) | Water System Storage Tank Outlet Volume Flow Rate | WaterStorage(item)%VdotFromTank | m3/s | WaterStorage(item)%Name | WaterUse:Storage | HVAC | Average
WaterManager.f90(740) | Water System Storage Tank Mains Water Volume | WaterStorage(item)%MainsDrawVol | m3 | WaterStorage(item)%Name | WaterUse:Storage | HVAC | Sum
WaterManager.f90(746) | Water System Storage Tank Mains Water Volume Flow Rate | WaterStorage(item)%MainsDrawVdot | m3/s | WaterStorage(item)%Name | WaterUse:Storage | HVAC | Average
WaterManager.f90(748) | Water System Storage Tank Water Temperature | WaterStorage(item)%Twater | C | WaterStorage(item)%Name | WaterUse:Storage | HVAC | Average
WaterManager.f90(750) | Water System Storage Tank Overflow Volume Flow Rate | WaterStorage(item)%VdotOverflow | m3/s | WaterStorage(item)%Name | WaterUse:Storage | HVAC | Average
WaterManager.f90(753) | Water System Storage Tank Overflow Water Volume | WaterStorage(item)%VolOverflow | m3 | WaterStorage(item)%Name | WaterUse:Storage | HVAC | Sum
WaterManager.f90(760) | Water System Storage Tank Overflow Water Volume | WaterStorage(item)%VolOverflow | m3 | WaterStorage(item)%Name | WaterUse:Storage | HVAC | Sum
WaterManager.f90(764) | Water System Storage Tank Overflow Temperature | WaterStorage(item)%TwaterOverflow | C | WaterStorage(item)%Name | WaterUse:Storage | HVAC | Average
WaterManager.f90(770) | Site Precipitation Rate | RainFall%CurrentRate | m/s | Site:Precipitation | Site:Precipitation | HVAC | Average
WaterManager.f90(772) | Site Precipitation Depth | RainFall%CurrentAmount | m | Site:Precipitation | Site:Precipitation | HVAC | Sum
WaterManager.f90(777) | Water System Roof Irrigation Scheduled Depth | Irrigation%ScheduledAmount | m | RoofIrrigation | RoofIrrigation | HVAC | Sum
WaterManager.f90(779) | Water System Roof Irrigation Actual Depth | Irrigation%ActualAmount | m | RoofIrrigation | RoofIrrigation | HVAC | Sum
WaterManager.f90(784) | Water System Rainwater Collector Volume Flow Rate | RainCollector(item)%VdotAvail | m3/s | RainCollector(item)%Name | WaterUse:RainCollector | HVAC | Average
WaterManager.f90(786) | Water System Rainwater Collector Volume | RainCollector(item)%VolCollected | m3 | RainCollector(item)%Name | WaterUse:RainCollector | HVAC | Sum
WaterManager.f90(794) | Water System Groundwater Well Requested Volume Flow Rate | GroundwaterWell(item)%VdotRequest | m3/s | GroundwaterWell(item)%Name | WaterUse:Well | HVAC | Average
WaterManager.f90(796) | Water System Groundwater Well Volume Flow Rate | GroundwaterWell(item)%VdotDelivered | m3/s | GroundwaterWell(item)%Name | WaterUse:Well | HVAC | Average
WaterManager.f90(798) | Water System Groundwater Well Volume | GroundwaterWell(item)%VolDelivered | m3 | GroundwaterWell(item)%Name | WaterUse:Well | HVAC | Sum
WaterManager.f90(801) | Water System Groundwater Well Pump Electric Power | GroundwaterWell(item)%PumpPower | W | GroundwaterWell(item)%Name | WaterUse:Well | HVAC | Average
WaterManager.f90(803) | Water System Groundwater Well Pump Electric Energy | GroundwaterWell(item)%PumpEnergy | J | GroundwaterWell(item)%Name | WaterUse:Well | HVAC | Sum
WeatherManager.f90(769) | Site Outdoor Air Drybulb Temperature | OutDryBulbTemp | C | Environment | All Simulations | Zone | Average
WeatherManager.f90(770) | Site Outdoor Air Dewpoint Temperature | OutDewPointTemp | C | Environment | All Simulations | Zone | Average
WeatherManager.f90(771) | Site Outdoor Air Wetbulb Temperature | OutWetBulbTemp | C | Environment | All Simulations | Zone | Average
WeatherManager.f90(772) | Site Outdoor Air Humidity Ratio | OutHumRat | kgWater/kgDryAir | Environment | All Simulations | Zone | Average
WeatherManager.f90(773) | Site Outdoor Air Relative Humidity | OutRelHum | % | Environment | All Simulations | Zone | Average
WeatherManager.f90(774) | Site Outdoor Air Barometric Pressure | OutBaroPress | Pa | Environment | All Simulations | Zone | Average
WeatherManager.f90(775) | Site Wind Speed | WindSpeed | m/s | Environment | All Simulations | Zone | Average
WeatherManager.f90(776) | Site Wind Direction | WindDir | deg | Environment | All Simulations | Zone | Average
WeatherManager.f90(777) | Site Sky Temperature | SkyTemp | C | Environment | All Simulations | Zone | Average
WeatherManager.f90(778) | Site Horizontal Infrared Radiation Rate per Area | HorizIRSky | W/m2 | Environment | All Simulations | Zone | Average
WeatherManager.f90(779) | Site Diffuse Solar Radiation Rate per Area | DifSolarRad | W/m2 | Environment | All Simulations | Zone | Average
WeatherManager.f90(780) | Site Direct Solar Radiation Rate per Area | BeamSolarRad | W/m2 | Environment | All Simulations | Zone | Average
WeatherManager.f90(781) | Site Precipitation Depth | LiquidPrecipitation | m | Environment | All Simulations | Zone | Average
WeatherManager.f90(782) | Site Ground Reflected Solar Radiation Rate per Area | GndSolarRad | W/m2 | Environment | All Simulations | Zone | Average
WeatherManager.f90(784) | Site Ground Temperature | GroundTemp | C | Environment | All Simulations | Zone | Average
WeatherManager.f90(785) | Site Surface Ground Temperature | GroundTemp_Surface | C | Environment | All Simulations | Zone | Average
WeatherManager.f90(786) | Site Deep Ground Temperature | GroundTemp_Deep | C | Environment | All Simulations | Zone | Average
WeatherManager.f90(787) | Site Simple Factor Model Ground Temperature | GroundTempFC | C | Environment | All Simulations | Zone | Average
WeatherManager.f90(788) | Site Outdoor Air Enthalpy | OutEnthalpy | J/kg | Environment | All Simulations | Zone | Average
WeatherManager.f90(789) | Site Outdoor Air Density | OutAirDensity | kg/m3 | Environment | All Simulations | Zone | Average
WeatherManager.f90(790) | Site Solar Azimuth Angle | SolarAzimuthAngle | deg | Environment | All Simulations | Zone | Average
WeatherManager.f90(791) | Site Solar Altitude Angle | SolarAltitudeAngle | deg | Environment | All Simulations | Zone | Average
WeatherManager.f90(792) | Site Solar Hour Angle | HrAngle | deg | Environment | All Simulations | Zone | Average
WeatherManager.f90(793) | Site Rain Status | RptIsRain |  | Environment | All Simulations | Zone | Average
WeatherManager.f90(794) | Site Snow on Ground Status | RptIsSnow |  | Environment | All Simulations | Zone | Average
WeatherManager.f90(795) | Site Exterior Horizontal Sky Illuminance | HISKF | lux | Environment | All Simulations | Zone | Average
WeatherManager.f90(796) | Site Exterior Horizontal Beam Illuminance | HISUNF | lux | Environment | All Simulations | Zone | Average
WeatherManager.f90(797) | Site Exterior Beam Normal Illuminance | HISUNFnorm | lux | Environment | All Simulations | Zone | Average
WeatherManager.f90(798) | Site Sky Diffuse Solar Radiation Luminous Efficacy | PDIFLW | lum/W | Environment | All Simulations | Zone | Average
WeatherManager.f90(799) | Site Beam Solar Radiation Luminous Efficacy | PDIRLW | lum/W | Environment | All Simulations | Zone | Average
WeatherManager.f90(800) | Site Daylighting Model Sky Clearness | SkyClearness |  | Environment | All Simulations | Zone | Average
WeatherManager.f90(801) | Site Daylighting Model Sky Brightness | SkyBrightness |  | Environment | All Simulations | Zone | Average
WeatherManager.f90(802) | Site Daylight Saving Time Status | DSTIndicator |  | Environment | All Simulations | Zone | Average
WeatherManager.f90(803) | Site Day Type Index | RptDayType |  | Environment | All Simulations | Zone | Average
WeatherManager.f90(804) | Site Mains Water Temperature | WaterMainsTemp | C | Environment | All Simulations | Zone | Average
WeatherManager.f90(6913) | Sizing Period Site Drybulb Temperature Range Modifier Schedule Value | SPSiteDryBulbRangeModScheduleValue(EnvrnNum) | <units> | cAlphaArgs(4) | SizingPeriod:DesignDay | Zone | Average
WeatherManager.f90(6919) | Sizing Period Site Drybulb Temperature Range Modifier Schedule Value | SPSiteDryBulbRangeModScheduleValue(EnvrnNum) | <units> | cAlphaArgs(4) | SizingPeriod:DesignDay | Zone | Average
WeatherManager.f90(7127) | Sizing Period Site Humidity Condition Schedule Value | SPSiteHumidityConditionScheduleValue(EnvrnNum) | <units> | cAlphaArgs(6) | SizingPeriod:DesignDay | Zone | Average
WeatherManager.f90(7133) | Sizing Period Site Humidity Condition Schedule Value | SPSiteHumidityConditionScheduleValue(EnvrnNum) | <units> | cAlphaArgs(6) | SizingPeriod:DesignDay | Zone | Average
WeatherManager.f90(7240) | Sizing Period Site Beam Solar Schedule Value | SPSiteBeamSolarScheduleValue(EnvrnNum) | <units> | cAlphaArgs(11) | SizingPeriod:DesignDay | Zone | Average
WeatherManager.f90(7246) | Sizing Period Site Beam Solar Schedule Value | SPSiteBeamSolarScheduleValue(EnvrnNum) | <units> | cAlphaArgs(11) | SizingPeriod:DesignDay | Zone | Average
WeatherManager.f90(7277) | Sizing Period Site Diffuse Solar Schedule Value | SPSiteDiffuseSolarScheduleValue(EnvrnNum) | <units> | cAlphaArgs(12) | SizingPeriod:DesignDay | Zone | Average
WeatherManager.f90(7283) | Sizing Period Site Diffuse Solar Schedule Value | SPSiteDiffuseSolarScheduleValue(EnvrnNum) | <units> | cAlphaArgs(12) | SizingPeriod:DesignDay | Zone | Average
WeatherManager.f90(7662) | Sizing Period Site Sky Temperature Schedule Value | SPSiteSkyTemperatureScheduleValue(envFound) | <units> | cAlphaArgs(3) | WeatherProperty:SkyTemperature | Zone | Average
WeatherManager.f90(7668) | Sizing Period Site Sky Temperature Schedule Value | SPSiteSkyTemperatureScheduleValue(envFound) | <units> | cAlphaArgs(3) | WeatherProperty:SkyTemperature | Zone | Average
WindowAC.f90(624) | Zone Window Air Conditioner Total Cooling Rate | WindAC(WindACNum)%TotCoolEnergyRate | W | WindAC(WindACNum)%Name | ZoneHVAC:WindowAirConditioner | HVAC | Average
WindowAC.f90(627) | Zone Window Air Conditioner Total Cooling Energy | WindAC(WindACNum)%TotCoolEnergy | J | WindAC(WindACNum)%Name | ZoneHVAC:WindowAirConditioner | HVAC | Sum
WindowAC.f90(630) | Zone Window Air Conditioner Sensible Cooling Rate | WindAC(WindACNum)%SensCoolEnergyRate | W | WindAC(WindACNum)%Name | ZoneHVAC:WindowAirConditioner | HVAC | Average
WindowAC.f90(633) | Zone Window Air Conditioner Sensible Cooling Energy | WindAC(WindACNum)%SensCoolEnergy | J | WindAC(WindACNum)%Name | ZoneHVAC:WindowAirConditioner | HVAC | Sum
WindowAC.f90(636) | Zone Window Air Conditioner Latent Cooling Rate | WindAC(WindACNum)%LatCoolEnergyRate | W | WindAC(WindACNum)%Name | ZoneHVAC:WindowAirConditioner | HVAC | Average
WindowAC.f90(639) | Zone Window Air Conditioner Latent Cooling Energy | WindAC(WindACNum)%LatCoolEnergy | J | WindAC(WindACNum)%Name | ZoneHVAC:WindowAirConditioner | HVAC | Sum
WindowAC.f90(642) | Zone Window Air Conditioner Electric Power | WindAC(WindACNum)%ElecPower | W | WindAC(WindACNum)%Name | ZoneHVAC:WindowAirConditioner | HVAC | Average
WindowAC.f90(645) | Zone Window Air Conditioner Electric Energy | WindAC(WindACNum)%ElecConsumption | J | WindAC(WindACNum)%Name | ZoneHVAC:WindowAirConditioner | HVAC | Sum
WindowAC.f90(648) | Zone Window Air Conditioner Fan Part Load Ratio | WindAC(WindACNum)%FanPartLoadRatio |  | WindAC(WindACNum)%Name | ZoneHVAC:WindowAirConditioner | HVAC | Average
WindowAC.f90(651) | Zone Window Air Conditioner Compressor Part Load Ratio | WindAC(WindACNum)%CompPartLoadRatio |  | WindAC(WindACNum)%Name | ZoneHVAC:WindowAirConditioner | HVAC | Average
WindowAC.f90(654) | Zone Window Air Conditioner Fan Availability Status | WindAC(WindACNum)%AvailStatus |  | WindAC(WindACNum)%Name | ZoneHVAC:WindowAirConditioner | HVAC | Average
WindTurbine.f90(639) | Generator Produced Electric Power | WindTurbineSys(WindTurbineNum)%Power | W | WindTurbineSys(WindTurbineNum)%Name | Generator:WindTurbine | HVAC | Average
WindTurbine.f90(641) | Generator Produced Electric Energy | WindTurbineSys(WindTurbineNum)%Energy | J | WindTurbineSys(WindTurbineNum)%Name | Generator:WindTurbine | HVAC | Sum
WindTurbine.f90(644) | Generator Turbine Local Wind Speed | WindTurbineSys(WindTurbineNum)%LocalWindSpeed | m/s | WindTurbineSys(WindTurbineNum)%Name | Generator:WindTurbine | HVAC | Average
WindTurbine.f90(646) | Generator Turbine Local Air Density | WindTurbineSys(WindTurbineNum)%LocalAirDensity | kg/m3 | WindTurbineSys(WindTurbineNum)%Name | Generator:WindTurbine | HVAC | Average
WindTurbine.f90(648) | Generator Turbine Tip Speed Ratio | WindTurbineSys(WindTurbineNum)%TipSpeedRatio |  | WindTurbineSys(WindTurbineNum)%Name | Generator:WindTurbine | HVAC | Average
WindTurbine.f90(652) | Generator Turbine Power Coefficient | WindTurbineSys(WindTurbineNum)%PowerCoeff |  | WindTurbineSys(WindTurbineNum)%Name | Generator:WindTurbine | HVAC | Average
WindTurbine.f90(655) | Generator Turbine Chordal Component Velocity | WindTurbineSys(WindTurbineNum)%ChordalVel | m/s | WindTurbineSys(WindTurbineNum)%Name | Generator:WindTurbine | HVAC | Average
WindTurbine.f90(657) | Generator Turbine Normal Component Velocity | WindTurbineSys(WindTurbineNum)%NormalVel | m/s | WindTurbineSys(WindTurbineNum)%Name | Generator:WindTurbine | HVAC | Average
WindTurbine.f90(659) | Generator Turbine Relative Flow Velocity | WindTurbineSys(WindTurbineNum)%RelFlowVel | m/s | WindTurbineSys(WindTurbineNum)%Name | Generator:WindTurbine | HVAC | Average
WindTurbine.f90(661) | Generator Turbine Attack Angle | WindTurbineSys(WindTurbineNum)%AngOfAttack | deg | WindTurbineSys(WindTurbineNum)%Name | Generator:WindTurbine | HVAC | Average
ZoneContaminantPredictorCorrector.f90(351) | Generic Air Contaminant Constant Source Generation Volume Flow Rate | ZoneContamGenericConstant(Loop)%GCGenRate | m3/s | ZoneContamGenericConstant(Loop)%Name | ZoneContaminantSourceAndSink:Generic:Constant | Zone | Average
ZoneContaminantPredictorCorrector.f90(359) | Zone Generic Air Contaminant Generation Volume Flow Rate | ZnRpt(ZonePtr)%GCRate | m3/s | Zone(ZonePtr)%Name | ZoneContaminantSourceAndSink:Generic:Constant | Zone | Average
ZoneContaminantPredictorCorrector.f90(457) | Generic Air Contaminant Pressure Driven Generation Volume Flow Rate | ZoneContamGenericPDriven(Loop)%GCGenRate | m3/s | ZoneContamGenericPDriven(Loop)%Name | SurfaceContaminantSourceAndSink:Generic:PressureDriven | Zone | Average
ZoneContaminantPredictorCorrector.f90(464) | Zone Generic Air Contaminant Generation Volume Flow Rate | ZnRpt(ZonePtr)%GCRate | m3/s | Zone(ZonePtr)%Name | SurfaceContaminantSourceAndSink:Generic:PressureDriven | Zone | Average
ZoneContaminantPredictorCorrector.f90(550) | Generic Air Contaminant Cutoff Model Generation Volume Flow Rate | ZoneContamGenericCutoff(Loop)%GCGenRate | m3/s | ZoneContamGenericCutoff(Loop)%Name | ZoneContaminantSourceAndSink:Generic:CutoffModel | Zone | Average
ZoneContaminantPredictorCorrector.f90(557) | Zone Generic Air Contaminant Generation Volume Flow Rate | ZnRpt(ZonePtr)%GCRate | m3/s | Zone(ZonePtr)%Name | ZoneContaminantSourceAndSink:Generic:CutoffModel | Zone | Average
ZoneContaminantPredictorCorrector.f90(642) | Generic Air Contaminant Decay Model Generation Volume Flow Rate | ZoneContamGenericDecay(Loop)%GCGenRate | m3/s | ZoneContamGenericDecay(Loop)%Name | ZoneContaminantSourceAndSink:Generic:DecaySource | Zone | Average
ZoneContaminantPredictorCorrector.f90(644) | Generic Air Contaminant Decay Model Generation Emission Start Elapsed Time | ZoneContamGenericDecay(Loop)%GCTime | s | ZoneContamGenericDecay(Loop)%Name | ZoneContaminantSourceAndSink:Generic:DecaySource | Zone | Average
ZoneContaminantPredictorCorrector.f90(651) | Zone Generic Air Contaminant Generation Volume Flow Rate | ZnRpt(ZonePtr)%GCRate | m3/s | Zone(ZonePtr)%Name | ZoneContaminantSourceAndSink:Generic:DecaySource | Zone | Average
ZoneContaminantPredictorCorrector.f90(735) | Generic Air Contaminant Boundary Layer Diffusion Generation Volume Flow Rate | ZoneContamGenericBLDiff(Loop)%GCGenRate | m3/s | ZoneContamGenericBLDiff(Loop)%Name | SurfaceContaminantSourceAndSink:Generic:BoundaryLayerDiffusion | Zone | Average
ZoneContaminantPredictorCorrector.f90(738) | Generic Air Contaminant Boundary Layer Diffusion Inside Face Concentration | Surface(ZoneContamGenericBLDiff(Loop)%SurfNum)%GenericContam | ppm | ZoneContamGenericBLDiff(Loop)%SurfName | SurfaceContaminantSourceAndSink:Generic:BoundaryLayerDiffusion | Zone | Average
ZoneContaminantPredictorCorrector.f90(745) | Zone Generic Air Contaminant Generation Volume Flow Rate | ZnRpt(ZonePtr)%GCRate | m3/s | Zone(ZonePtr)%Name | SurfaceContaminantSourceAndSink:Generic:BoundaryLayerDiffusion | Zone | Average
ZoneContaminantPredictorCorrector.f90(822) | Generic Air Contaminant Deposition Velocity Removal Volume Flow Rate | ZoneContamGenericDVS(Loop)%GCGenRate | m3/s | ZoneContamGenericDVS(Loop)%Name | SurfaceContaminantSourceAndSink:Generic:DepositionVelocitySink | Zone | Average
ZoneContaminantPredictorCorrector.f90(829) | Zone Generic Air Contaminant Generation Volume Flow Rate | ZnRpt(ZonePtr)%GCRate | m3/s | Zone(ZonePtr)%Name | SurfaceContaminantSourceAndSink:Generic:DepositionVelocitySink | Zone | Average
ZoneContaminantPredictorCorrector.f90(907) | Generic Air Contaminant Deposition Rate Removal Volume Flow Rate | ZoneContamGenericDRS(Loop)%GCGenRate | m3/s | ZoneContamGenericDRS(Loop)%Name | ZoneContaminantSourceAndSink:Generic:DepositionRateSink | Zone | Average
ZoneContaminantPredictorCorrector.f90(914) | Zone Generic Air Contaminant Generation Volume Flow Rate | ZnRpt(ZonePtr)%GCRate | m3/s | Zone(ZonePtr)%Name | ZoneContaminantSourceAndSink:Generic:DepositionRateSink | Zone | Average
ZoneContaminantPredictorCorrector.f90(1259) | Zone Air CO2 Concentration | ZoneAirCO2(Loop) | ppm | Zone(Loop)%Name | ZoneControl:ContaminantController | HVAC | Average
ZoneContaminantPredictorCorrector.f90(1260) | Zone Air CO2 Predicted Load to Setpoint Mass Flow Rate | CO2PredictedRate(Loop) | kg/s | Zone(Loop)%Name | ZoneControl:ContaminantController | HVAC | Average
ZoneContaminantPredictorCorrector.f90(1262) | Zone Air CO2 Setpoint Concentration | ZoneCO2Setpoint(Loop) | ppm | Zone(Loop)%Name | ZoneControl:ContaminantController | HVAC | Average
ZoneContaminantPredictorCorrector.f90(1264) | Zone Air CO2 Internal Gain Volume Flow Rate | ZoneCO2Gain(Loop) | m3/s | Zone(Loop)%Name | ZoneControl:ContaminantController | HVAC | Average
ZoneContaminantPredictorCorrector.f90(1331) | Zone Air Generic Air Contaminant Concentration | ZoneAirGC(Loop) | ppm | Zone(Loop)%Name | ZoneControl:ContaminantController | HVAC | Average
ZoneContaminantPredictorCorrector.f90(1333) | Zone Generic Air Contaminant Predicted Load to Setpoint Mass Flow Rate | GCPredictedRate(Loop) | kg/s | Zone(Loop)%Name | ZoneControl:ContaminantController | HVAC | Average
ZoneContaminantPredictorCorrector.f90(1335) | Zone Generic Air Contaminant Setpoint Concentration | ZoneGCSetpoint(Loop) | ppm | Zone(Loop)%Name | ZoneControl:ContaminantController | HVAC | Average
ZoneDehumidifier.f90(554) | Zone Dehumidifier Sensible Heating Rate | ZoneDehumid(ZoneDehumidIndex)%SensHeatingRate | W | ZoneDehumid(ZoneDehumidIndex)%Name | ZoneHVAC:Dehumidifier:DX | HVAC | Average
ZoneDehumidifier.f90(556) | Zone Dehumidifier Sensible Heating Energy | ZoneDehumid(ZoneDehumidIndex)%SensHeatingEnergy | J | ZoneDehumid(ZoneDehumidIndex)%Name | ZoneHVAC:Dehumidifier:DX | HVAC | Sum
ZoneDehumidifier.f90(558) | Zone Dehumidifier Removed Water Mass Flow Rate | ZoneDehumid(ZoneDehumidIndex)%WaterRemovalRate | kg/s | ZoneDehumid(ZoneDehumidIndex)%Name | ZoneHVAC:Dehumidifier:DX | HVAC | Average
ZoneDehumidifier.f90(561) | Zone Dehumidifier Removed Water Mass | ZoneDehumid(ZoneDehumidIndex)%WaterRemoved | kg | ZoneDehumid(ZoneDehumidIndex)%Name | ZoneHVAC:Dehumidifier:DX | HVAC | Sum
ZoneDehumidifier.f90(563) | Zone Dehumidifier Electric Power | ZoneDehumid(ZoneDehumidIndex)%ElecPower | W | ZoneDehumid(ZoneDehumidIndex)%Name | ZoneHVAC:Dehumidifier:DX | HVAC | Average
ZoneDehumidifier.f90(565) | Zone Dehumidifier Electric Energy | ZoneDehumid(ZoneDehumidIndex)%ElecConsumption | J | ZoneDehumid(ZoneDehumidIndex)%Name | ZoneHVAC:Dehumidifier:DX | HVAC | Sum
ZoneDehumidifier.f90(568) | Zone Dehumidifier Off Cycle Parasitic Electric Power | ZoneDehumid(ZoneDehumidIndex)%OffCycleParasiticElecPower | W | ZoneDehumid(ZoneDehumidIndex)%Name | ZoneHVAC:Dehumidifier:DX | HVAC | Average
ZoneDehumidifier.f90(571) | Zone Dehumidifier Off Cycle Parasitic Electric Energy | ZoneDehumid(ZoneDehumidIndex)%OffCycleParasiticElecCons | J | ZoneDehumid(ZoneDehumidIndex)%Name | ZoneHVAC:Dehumidifier:DX | HVAC | Sum
ZoneDehumidifier.f90(574) | Zone Dehumidifier Part Load Ratio | ZoneDehumid(ZoneDehumidIndex)%DehumidPLR |  | ZoneDehumid(ZoneDehumidIndex)%Name | ZoneHVAC:Dehumidifier:DX | HVAC | Average
ZoneDehumidifier.f90(576) | Zone Dehumidifier Runtime Fraction | ZoneDehumid(ZoneDehumidIndex)%DehumidRTF |  | ZoneDehumid(ZoneDehumidIndex)%Name | ZoneHVAC:Dehumidifier:DX | HVAC | Average
ZoneDehumidifier.f90(578) | Zone Dehumidifier Outlet Air Temperature | ZoneDehumid(ZoneDehumidIndex)%OutletAirTemp | C | ZoneDehumid(ZoneDehumidIndex)%Name | ZoneHVAC:Dehumidifier:DX | HVAC | Average
ZoneDehumidifier.f90(582) | Zone Dehumidifier Condensate Volume Flow Rate | ZoneDehumid(ZoneDehumidIndex)%DehumidCondVolFlowRate | m3/s | ZoneDehumid(ZoneDehumidIndex)%Name | ZoneHVAC:Dehumidifier:DX | HVAC | Average
ZoneDehumidifier.f90(585) | Zone Dehumidifier Condensate Volume | ZoneDehumid(ZoneDehumidIndex)%DehumidCondVol | m3 | ZoneDehumid(ZoneDehumidIndex)%Name | ZoneHVAC:Dehumidifier:DX | HVAC | Sum
ZoneTempPredictorCorrector.f90(1731) | Zone Thermostat Operative Temperature | ZnAirRpt(TempControlledZone(TempControlledZoneNum)%ActualZoneNum)%ThermOperativeTemp | C | Zone(TempControlledZone(TempControlledZoneNum)%ActualZoneNum)%Name | ZoneControl:Thermostat:OperativeTemperature | Zone | Average
ZoneTempPredictorCorrector.f90(1796) | Zone Thermostat Operative Temperature | ZnAirRpt(TempControlledZone(TempControlledZoneNum)%ActualZoneNum)%ThermOperativeTemp | C | Zone(TempControlledZone(TempControlledZoneNum)%ActualZoneNum)%Name | ZoneControl:Thermostat:OperativeTemperature | Zone | Average
ZoneTempPredictorCorrector.f90(2387) | Zone Air System Sensible Heating Energy | SNLoadHeatEnergy(Loop) | J | Zone(Loop)%Name | Zone | HVAC | Sum
ZoneTempPredictorCorrector.f90(2392) | Zone Air System Sensible Cooling Energy | SNLoadCoolEnergy(Loop) | J | Zone(Loop)%Name | Zone | HVAC | Sum
ZoneTempPredictorCorrector.f90(2397) | Zone Air System Sensible Heating Rate | SNLoadHeatRate(Loop) | W | Zone(Loop)%Name | Zone | HVAC | Average
ZoneTempPredictorCorrector.f90(2398) | Zone Air System Sensible Cooling Rate | SNLoadCoolRate(Loop) | W | Zone(Loop)%Name | Zone | HVAC | Average
ZoneTempPredictorCorrector.f90(2399) | Zone Air Temperature | Zt(Loop) | C | Zone(Loop)%Name | Zone | HVAC | Average
ZoneTempPredictorCorrector.f90(2400) | Zone Thermostat Air Temperature | TempTstatAir(Loop) | C | Zone(Loop)%Name | Zone | HVAC | Average
ZoneTempPredictorCorrector.f90(2401) | Zone Air Humidity Ratio | ZoneAirHumRat(Loop) |  | Zone(Loop)%Name | Zone | HVAC | Average
ZoneTempPredictorCorrector.f90(2402) | Zone Air Relative Humidity | ZoneAirRelHum(Loop) | % | Zone(Loop)%Name | Zone | HVAC | Average
ZoneTempPredictorCorrector.f90(2406) | Zone Predicted Sensible Load to Setpoint Heat Transfer Rate | SNLoadPredictedRate(Loop) | W | Zone(Loop)%Name | Zone | HVAC | Average
ZoneTempPredictorCorrector.f90(2408) | Zone Predicted Sensible Load to Heating Setpoint Heat Transfer Rate | SNLoadPredictedHSPRate(Loop) | W | Zone(Loop)%Name | Zone | HVAC | Average
ZoneTempPredictorCorrector.f90(2411) | Zone Predicted Sensible Load to Cooling Setpoint Heat Transfer Rate | SNLoadPredictedCSPRate(Loop) | W | Zone(Loop)%Name | Zone | HVAC | Average
ZoneTempPredictorCorrector.f90(2415) | Zone Predicted Moisture Load Moisture Transfer Rate | MoisturePredictedRate(Loop) | kgWater/s | Zone(Loop)%Name | Zone | HVAC | Average
ZoneTempPredictorCorrector.f90(2417) | Zone Predicted Moisture Load to Humidifying Setpoint Moisture Transfer Rate | ZoneSysMoistureDemand(Loop)%OutputRequiredToHumidifyingSP | kgWater/s | Zone(Loop)%Name | Zone | HVAC | Average
ZoneTempPredictorCorrector.f90(2419) | Zone Predicted Moisture Load to Dehumidifying Setpoint Moisture Transfer Rate | ZoneSysMoistureDemand(Loop)%OutputRequiredToDehumidifyingSP | kgWater/s | Zone(Loop)%Name | Zone | HVAC | Average
ZoneTempPredictorCorrector.f90(2422) | Zone Thermostat Control Type | TempControlType(Loop) |  | Zone(Loop)%Name | Zone | Zone | Average
ZoneTempPredictorCorrector.f90(2425) | Zone Thermostat Heating Setpoint Temperature | ZoneThermostatSetPointLo(Loop) | C | Zone(Loop)%Name | Zone | Zone | Average
ZoneTempPredictorCorrector.f90(2428) | Zone Thermostat Cooling Setpoint Temperature | ZoneThermostatSetPointHi(Loop) | C | Zone(Loop)%Name | Zone | Zone | Average
ZoneTempPredictorCorrector.f90(2432) | Zone Predicted Sensible Load Room Air Correction Factor | LoadCorrectionFactor(loop) |  | Zone(Loop)%Name | Zone | HVAC | Average
ZoneTempPredictorCorrector.f90(2438) | Zone Thermostat Staged Number | ZoneSysEnergyDemand(Loop)%StageNum |  | Zone(Loop)%Name | Zone | HVAC | Average
ZoneTempPredictorCorrector.f90(2450) | Zone Thermal Comfort Control Type | ComfortControlType(ZoneNum) |  | Zone(ZoneNum)%Name | ZoneControl:Thermostat:ThermalComfort | Zone | Average
ZoneTempPredictorCorrector.f90(2452) | Zone Thermal Comfort Control Fanger Low Setpoint PMV | ZoneComfortControlsFanger(ZoneNum)%LowPMV |  | Zone(ZoneNum)%Name | ZoneControl:Thermostat:ThermalComfort | Zone | Average
ZoneTempPredictorCorrector.f90(2454) | Zone Thermal Comfort Control Fanger High Setpoint PMV | ZoneComfortControlsFanger(ZoneNum)%HighPMV |  | Zone(ZoneNum)%Name | ZoneControl:Thermostat:ThermalComfort | Zone | Average
ZoneTempPredictorCorrector.f90(2461) | Zone List Sensible Heating Energy | ListSNLoadHeatEnergy(Loop) | J | ZoneList(Loop)%Name | ZoneList | HVAC | Sum
ZoneTempPredictorCorrector.f90(2463) | Zone List Sensible Cooling Energy | ListSNLoadCoolEnergy(Loop) | J | ZoneList(Loop)%Name | ZoneList | HVAC | Sum
ZoneTempPredictorCorrector.f90(2465) | Zone List Sensible Heating Rate | ListSNLoadHeatRate(Loop) | W | ZoneList(Loop)%Name | ZoneList | HVAC | Average
ZoneTempPredictorCorrector.f90(2467) | Zone List Sensible Cooling Rate | ListSNLoadCoolRate(Loop) | W | ZoneList(Loop)%Name | ZoneList | HVAC | Average
ZoneTempPredictorCorrector.f90(2473) | Zone Group Sensible Heating Energy | GroupSNLoadHeatEnergy(Loop) | J | ZoneGroup(Loop)%Name | ZoneGroup | HVAC | Sum
ZoneTempPredictorCorrector.f90(2475) | Zone Group Sensible Cooling Energy | GroupSNLoadCoolEnergy(Loop) | J | ZoneGroup(Loop)%Name | ZoneGroup | HVAC | Sum
ZoneTempPredictorCorrector.f90(2477) | Zone Group Sensible Heating Rate | GroupSNLoadHeatRate(Loop) | W | ZoneGroup(Loop)%Name | ZoneGroup | HVAC | Average
ZoneTempPredictorCorrector.f90(2479) | Zone Group Sensible Cooling Rate | GroupSNLoadCoolRate(Loop) | W | ZoneGroup(Loop)%Name | ZoneGroup | HVAC | Average
ZoneTempPredictorCorrector.f90(5672) | Zone Oscillating Temperatures Time | ZoneTempOscillate(iZone) | hr | Zone(iZone)%Name | Zone | HVAC | Sum
ZoneTempPredictorCorrector.f90(5676) | Facility Any Zone Oscillating Temperatures Time | AnyZoneTempOscillate | hr | Facility | Zone | HVAC | Sum